## P2
R000 | つなぎセンサー | connection sensor
R001 | 予備 | spare
R002 | 予備 | spare
R003 | 予備 | spare
R004 | 予備 | spare
R005 | 予備 | spare
R006 | 予備 | spare
R007 | カメラエラー | camera error
R008 | カメラビジー | camera busy
R009 | カメラ１レデイ | camera 1 ready
R010 | カメラ２レデイ | camera 2 ready
R011 | カメラ１ＯＫ | Camera 1 OK
R012 | カメラ２ＯＫ | Camera 2 OK
R013 | カメラＳＴＯ | Camera STO
R014 | ＣＴＨ０クロック | CTH0 clock
R015 | ＣＴＨ1クロック | CTH1 clock
R500 | カメ１，２トリガパルス | Turtle 1, 2 trigger pulse
R501 | ｺﾝﾍﾞｱ駆動ＣＣＷ | Conveyor driven CCW
R503 | 運転準備ＯＫ | ready to drive
R504 | ｻｰﾎ１ﾞＯＮ | Servo 1 ON
R505 | ブザー１ | buzzer 1
R506 | ｻｰﾎﾞ２ＯＮ | Servo 2 ON
R507 | 黄色灯 | yellow light
R508 | 青色灯 | cyan light
R700 | 月曜日ON | ON on Mondays
R1504 | 純水ﾎﾟﾝﾌﾟ | pure water pump
R2203 | 排水ﾎﾟﾝﾌﾟ | Drainage pump
R2207 | 異常装置停止 | Abnormal device stop
R2302 | ｱﾙｶﾘ脱脂ﾋｰﾀｰ | Alkaline degreasing heater
R2303 | 排水ﾎﾟﾝﾌﾟ | Drainage pump
R2307 | ﾌﾞﾛﾜｰ起動 | Blower start
R2505 | Ni循環ﾎﾟﾝﾌﾟ | Ni circulation pump
R2506 | Niﾒｯｷﾋｰﾀｰ起動 | Start Ni-plated heater
R2701 | Auﾒｯｷﾎﾟﾝﾌﾟ2異常 | Abnormal Au plating pump 2
R2702 | Auﾒｯｷﾎﾟﾝﾌﾟ3異常 | Abnormality of Au plating pump 3
R2703 | Auﾒｯｷﾎﾟﾝﾌﾟ4異常 | Abnormality of Au plating pump 4
R2704 | ｱﾙｶﾘ脱脂流量異常 | Alkaline degreasing flow rate error
R2706 | 酸洗流量異常 | Abnormal pickling flow
R2801 | 受け皿液漏れ2 | saucer leak 2
R3107 | 純水ﾀﾝｸ液面下限 | Pure water tank liquid level lower limit
R3805 | 液面上限トータル | Liquid level upper limit total
R6000 | ﾒﾓﾘｰ保存 | Save to memory
R20113 | 電解脱脂流量上限 | Electrolytic degreasing flow upper limit
R20200 | 水洗ﾎﾟﾝﾌﾟ3 | Flush pump 3
R30000 | 電解脱脂流量上限 | Electrolytic degreasing flow upper limit
R30001 | 電解脱脂流量下限 | Electrolytic degreasing flow rate lower limit
R30002 | 酸洗ノズル流量上限 | Pickling nozzle flow rate upper limit
R30003 | 酸洗ノズル流量下限 | Pickling nozzle flow rate lower limit
R30004 | 酸洗流量上限 | Pickling flow upper limit
R30005 | 酸洗流量下限 | Pickling flow lower limit
R30006 | 超音波液面上限 | Ultrasonic liquid level upper limit
R30007 | 超音波液面中間 | Ultrasonic Liquid Level Intermediate
R30008 | 超音波液面下限 | Ultrasonic liquid level lower limit
R30009 | ｱﾙｶﾘ湯洗液面上限 | Alkaline water washing surface upper limit
R30010 | ｱﾙｶﾘ湯洗液面中間 | Alkaline water washing liquid surface middle
R30011 | ｱﾙｶﾘ湯洗液面下限 | Lower limit of alkaline water washing surface
R30012 | 酸洗２ポンプ過負荷 | Pickling 2pump overload
R30013 | 酸洗２回収ポンプ過負荷 | Pickling 2 recovery pump overload
R30014 | 酸洗回収２流量上限 | Pickling recovery 2 flow upper limit
R30015 | Sn循環ポンプ過負荷 | Sn circulation pump overload
R30100 | 入口ｾﾝｻｰ | entrance sensor
R30101 | 出口ｾﾝｻｰ | exit sensor
R30102 | 液漏れエリア１ | Liquid leak area 1
R30103 | 液漏れエリア２ | Liquid leak area 2
R30104 | 液漏れエリア３ | Leak area 3
R30105 | 液漏れエリア４ | Liquid leak area 4
R30106 | 電解脱脂電圧異常 | Electrolytic degreasing voltage error
R30107 | Ni１電圧異常 | Ni1 voltage error
R30108 | Ni２電圧異常 | Ni2 voltage error
R30109 | Ni３電圧異常 | Ni3 voltage error
R30110 | Au１電圧異常 | Abnormal voltage of Au1
R30111 | Au２電圧異常 | Abnormal voltage of Au2
R30112 | Au３電圧異常 | Au3 voltage error
R30113 | Au４電圧異常 | Au4 voltage error
R30114 | カウントセンサ | count sensor
R30200 | inv1過負荷 | inv1 overload
R30201 | inv2過負荷 | inv2 overload
R30202 | ｱﾙｶﾘ超音波フロート | Alkaline ultrasonic float
R30203 | Ni超音波フロート | Ni ultrasonic float
R30204 | Ni回収超音波フロート | Ni recovery ultrasonic float
R30205 | Au回収1液面中間 | Au recovery 1 liquid level intermediate
R30206 | 電解脱脂液面上限 | Upper limit of electrolytic degreasing liquid level
R30207 | 電解脱脂液面中間 | The middle of the electrolytic degreasing liquid surface
R30208 | 電解脱脂液面下限 | Lower limit of electrolytic degreasing liquid level
R30209 | Niﾒｯｷ液面上限 | Ni plating liquid level upper limit
R30210 | Niﾒｯｷ液面中間 | Ni-plated liquid level intermediate
R30211 | Niﾒｯｷ液面下限 | Ni plating liquid level lower limit
R30212 | Sn液面上限 | Sn liquid level upper limit
R30213 | Sn液面中限 | Sn level middle limit
R30214 | Sn液面下限 | Lower limit of Sn liquid level
R30215 | Ａｕ液面上限 | Au liquid level upper limit
R30300 | Ａｕ液面中限 | Au liquid level middle limit
R30301 | Ａｕ液面下限 | Lower limit of Au liquid level
R30302 | Au回収1液面上限 | Au recovery 1 liquid level upper limit
R30303 | Au回収1液面下限 | Au recovery 1 liquid level lower limit
R30304 | Sn湯洗液面上限 | Sn soup lotion upper limit
R30305 | Sn湯洗液面中間 | Sn Soup Wash Noodle Middle
R30306 | Sn湯洗液面下限 | Sn soup lotion surface lower limit
R30307 | 排水液面上限 | Drain liquid level upper limit
R30308 | 原水液面中限 | raw water level limit
R30309 | 排水液面下限 | Lower limit of drainage liquid level
R30310 | 純水液面上限 | Pure water level upper limit
R30311 | 純水ｽﾄｯｸ液面中限 | Pure water stock liquid level middle limit
R30312 | 純水液面下限 | Pure water lower limit
R30313 | Sn水洗超音波フロート | Sn Flush Ultrasonic Float
R30314 | 純水流量下限 | Pure water flow lower limit
R30315 | 純水流量上限 | Pure water flow upper limit
R30400 | Au回収SV６ | Au recovery SV6
R30401 | SnSV7 | SnSV7
R30402 | Sn湯洗SV8 | Sn Soup Wash SV8
R30403 | 排水SV９ | Drain SV9
R30407 | 超音波SV1 | Ultrasonic SV1
R30408 | SV2 電解脱脂 | SV2 electrolytic degreasing
R30409 | SV3 ｱﾙｶﾘ湯洗 | SV3 Alkaline water wash
R30410 | SV４Ni | SV4Ni
R30411 | SV5 Au | SV5 Au
R30412 | UV灯 | UV light
R30413 | ｱﾙｶﾘ超音波 | Alkali ultrasonic
R30414 | Ni、回収、Sn水洗超音波 | Ni, recovery, Sn washing ultrasonic
R30500 | 整流器１（ED） | Rectifier 1 (ED)
R30501 | 整流器２（Ni1) | Rectifier 2 (Ni1)
R30502 | 整流器３（Ni2) | Rectifier 3 (Ni2)
R30503 | チューブポンプ１ | tube pump 1
R30504 | 整流器４（Au4台） | Rectifier 4 (Au4 units)
R30505 | チューブポンプ２ | tube pump 2
R30506 | ﾁｭｰﾌﾞﾎﾟﾝﾌﾟ１ | tube pump 1
R30507 | ﾁｭｰﾌﾞﾎﾟﾝﾌﾟ２ | Tube pump 2
R30508 | ﾁｭｰﾌﾞﾎﾟﾝﾌﾟ６ | tube pump 6
R30509 | ﾁｭｰﾌﾞﾎﾟﾝﾌﾟ７ | tube pump 7
R30510 | CH酸洗２補充 | CH Pickling 2 Supplement
R30511 | チューブポンプ９ | tube pump 9
R30512 | チューブポンプ１０ | tube pump 10
R30513 | チューブポンプ３ | tube pump 3
R30600 | アルカリ超音波ﾋｰﾀ | Alkaline ultrasonic heater
R30601 | 電解脱脂ﾋｰﾀ | Electrolytic degreasing heater
R30602 | Niﾋｰﾀ | Nickel heater
R30603 | ｱﾙｶﾘ湯洗ﾋｰﾀ | Alkaline hot water heater
R30604 | Snﾋｰﾀ | Sn heater
R30605 | Sn湯洗ﾋｰﾀ | Sn hot water heater
R30606 | Auﾋｰﾀ | Au heater
R30607 | Au回収ﾋｰﾀ | Au recovery heater
R30608 | 乾燥１ﾋｰﾀ | Drying 1 heater
R30609 | 乾燥2-1ﾋｰﾀ | Drying 2-1 heater
R30610 | ｽﾄｯｸ槽ﾋｰﾀ | Stock tank heater
R30611 | 乾燥1-2ﾋｰﾀ | Drying 1-2 heater
R30612 | 乾燥2-2ﾋｰﾀ | Drying 2-2 heater
R30700 | Ａｕ1.2ﾎﾟﾝﾌ | Au1.2 pump
R30701 | Ａｕﾒｯｷ3.4ポンプ | Au plated 3.4 pump
R30702 | Ａｕ剥離１ﾎﾟﾝﾌﾟ | Au stripping 1 pump
R30703 | 駆動１ | Drive 1
R30704 | Auﾒｯｷ1ﾎﾟﾝﾌﾟ | Au plating 1 pump
R30705 | 駆動２起動 | Start drive 2
R30706 | Auﾒｯｷ3ﾎﾟﾝﾌﾟ | Au plating 3 pumps
R30707 | Auﾒｯｷ4ﾎﾟﾝﾌﾟ | Au plating 4 pumps
R30800 | 電解脱脂ﾋｰﾀｰ | Electrolytic degreasing heater
R30900 | ストック槽ﾋｰﾀ | Stock tank heater
R31000 | Snﾋｰﾀｰ | Sn heater
R31100 | Niﾒｯｷﾋｰﾀｰ | Nickel plated heater
R31200 | Au回収ﾋｰﾀ | Au recovery heater
R31300 | Auﾒｯｷﾋｰﾀｰ | Au plating heater
R31400 | ｱﾙｶﾘ湯洗ﾋｰﾀ | Alkaline hot water heater
R31500 | Sn湯洗ﾋｰﾀ | Sn hot water heater
R31600 | 乾燥1ﾋｰﾀｰ | Drying 1 heater
R31700 | 乾燥2-1ﾋｰﾀｰ | Drying 2-1 heater
R31800 | 乾燥1-2ﾋｰﾀ | Drying 1-2 heater
R31900 | 乾燥2-2ﾋｰﾀ | Drying 2-2 heater
R32000 | アルカリ超音波ﾋｰﾀ | Alkaline ultrasonic heater
R32001 | REN送信 | Send REN
R32002 | Port1 ﾏｸﾛ開始3 | Port1 Macro start 3
R32003 | Port1 ﾏｸﾛ開始4 | Port1 Macro start 4
R32004 | Port1 ﾏｸﾛ開始5 | Port1 macro start 5
R32005 | Port1 ﾏｸﾛ開始6 | Port1 macro start 6
R32006 | Port1 ﾏｸﾛ開始7 | Port1 macro start 7
R32007 | Port1 ﾏｸﾛ開始8 | Port1 macro start 8
R32008 | Port1 ﾏｸﾛ開始9 | Port1 macro start 9
R32009 | Port1 ﾏｸﾛ開始10 | Port1 macro start 10
R32010 | Port1 ﾏｸﾛ開始11 | Port1 macro start 11
R32011 | Port1 ﾏｸﾛ開始12 | Port1 macro start 12
R32012 | Port1 ﾏｸﾛ開始13 | Port1 macro start 13
R32013 | Port1 ﾏｸﾛ開始14 | Port1 macro start 14
R32014 | Port1 ﾏｸﾛ開始15 | Port1 macro start 15
R32015 | Port1 ﾏｸﾛ開始16 | Port1 macro start 16
R32100 | Port1 ﾏｸﾛ開始17 | Port1 macro start 17
R32101 | Port1 ﾏｸﾛ開始18 | Port1 macro start 18
R32102 | Port1 ﾏｸﾛ開始19 | Port1 macro start 19
R32103 | Port1 ﾏｸﾛ開始20 | Port1 macro start 20
R32104 | Port1 ﾏｸﾛ開始21 | Port1 macro start 21
R32105 | Port1 ﾏｸﾛ開始22 | Port1 macro start 22
R32106 | Port1 ﾏｸﾛ開始23 | Port1 macro start 23
R32107 | Port1 ﾏｸﾛ開始24 | Port1 macro start 24
R32108 | Port1 ﾏｸﾛ開始25 | Port1 macro start 25
R32109 | Port1 ﾏｸﾛ開始26 | Port1 macro start 26
R32110 | Port1 ﾏｸﾛ開始27 | Port1 macro start 27
R32111 | Port1 ﾏｸﾛ開始28 | Port1 macro start 28
R32112 | Port1 ﾏｸﾛ開始29 | Port1 macro start 29
R32113 | Port1 ﾏｸﾛ開始30 | Port1 macro start 30
R32114 | Port1 ﾏｸﾛ開始31 | Port1 macro start 31
R32115 | Port1 ﾏｸﾛ開始32 | Port1 macro start 32
R32200 | Port1 ﾏｸﾛ開始33 | Port1 macro start 33
R32201 | Port1 ﾏｸﾛ開始34 | Port1 macro start 34
R32202 | Port1 ﾏｸﾛ開始35 | Port1 macro start 35
R32203 | Port1 ﾏｸﾛ開始36 | Port1 macro start 36
R32204 | Port1 ﾏｸﾛ開始37 | Port1 macro start 37
R32205 | Port1 ﾏｸﾛ開始38 | Port1 macro start 38
R32206 | Port1 ﾏｸﾛ開始39 | Port1 macro start 39
R32207 | Port1 ﾏｸﾛ開始40 | Port1 macro start 40
R32208 | Port1 ﾏｸﾛ開始41 | Port1 macro start 41
R32209 | Port1 ﾏｸﾛ開始42 | Port1 macro start 42
R32210 | Port1 ﾏｸﾛ開始43 | Port1 macro start 43
R32211 | Port1 ﾏｸﾛ開始44 | Port1 macro start 44
R32212 | Port1 ﾏｸﾛ開始45 | Port1 macro start 45
R32213 | Port1 ﾏｸﾛ開始46 | Port1 macro start 46
R32214 | Port1 ﾏｸﾛ開始47 | Port1 macro start 47
R32215 | Port1 ﾏｸﾛ開始48 | Port1 macro start 48
R32300 | Port1 受信読出完了1 | Port1 Received and sent out 1
R32301 | Port1 受信読出完了2 | Port1 Received and read out 2
R32302 | Port1 受信読出完了3 | Port1 has been trusted and read out 3
R32303 | Port1 受信読出完了4 | Port1 received and read out 4
R32304 | Port1 受信読出完了5 | Port1 has been trusted and read out 5
R32305 | Port1 受信読出完了6 | Port1 has been trusted and read out 6
R32306 | Port1 受信読出完了7 | Port1 has been trusted and read out 7
R32307 | Port1 受信読出完了8 | Port1 has been trusted and read out 8
R32308 | Port1 受信読出完了9 | Port1 has been trusted and read out 9
R32309 | Port1 受信読出完了10 | Port1 has been trusted and read out 10
R32310 | Port1 受信読出完了11 | Port1 has been trusted and read out 11
R32311 | Port1 受信読出完了12 | Port1 has been trusted and read out 12
R32312 | Port1 受信読出完了13 | Port1 has been trusted and read out 13
R32313 | Port1 受信読出完了14 | Port1 has been trusted and read out 14
R32314 | Port1 受信読出完了15 | Port1 has been trusted and read out 15
R32315 | Port1 受信読出完了16 | Port1 has been trusted and read out 16
R32400 | Port1 受信読出完了17 | Port1 has been trusted and read out 17
R32401 | Port1 受信読出完了18 | Port1 has been trusted and read out 18
R32402 | Port1 受信読出完了10 | Port1 has been trusted and read out 10
R32403 | Port1 受信読出完了20 | Port1 has been trusted and read out 20
R32404 | Port1 受信読出完了21 | Port1 has been trusted and read out 21
R32405 | Port1 受信読出完了22 | Port1 has been trusted and read out 22
R32406 | Port1 受信読出完了23 | Port1 has been trusted and read out 23
R32407 | Port1 受信読出完了24 | Port1 has been trusted and read out 24
R32408 | Port1 受信読出完了25 | Port1 has been trusted and read out 25
R32409 | Port1 受信読出完了26 | Port1 has been trusted and read out 26
R32410 | Port1 受信読出完了27 | Port1 has been trusted and read out 27
R32411 | Port1 受信読出完了28 | Port1 has been trusted and read out 28
R32412 | Port1 受信読出完了29 | Port1 has been trusted and read out 29
R32413 | Port1 受信読出完了30 | Port1 has been trusted and read out 30
R32414 | Port1 受信読出完了31 | Port1 has been trusted and read out 31
R32415 | Port1 受信読出完了32 | Port1 has been trusted and read out 32
R32500 | Port1 受信読出完了33 | Port1 has been trusted and read out 33
R32501 | Port1 受信読出完了34 | Port1 has been trusted and read out 34
R32502 | Port1 受信読出完了35 | Port1 has been trusted and read out 35
R32503 | Port1 受信読出完了36 | Port1 has been trusted and read out 36
R32504 | Port1 受信読出完了37 | Port1 has been trusted and read out 37
R32505 | Port1 受信読出完了38 | Port1 has been trusted and read out 38
R32506 | Port1 受信読出完了39 | Port1 has been trusted and read out 39
R32507 | Port1 受信読出完了40 | Port1 has been trusted and read out 40
R32508 | Port1 受信読出完了41 | Port1 has been trusted and read out 41
R32509 | Port1 受信読出完了42 | Port1 has been trusted and read out 42
R32510 | Port1 受信読出完了43 | Port1 has been trusted and read out 43
R32511 | Port1 受信読出完了44 | Port1 has been trusted and read out 44
R32512 | Port1 受信読出完了45 | Port1 has been trusted and read out 45
R32513 | Port1 受信読出完了46 | Port1 has been trusted and read out 46
R32514 | Port1 受信読出完了47 | Port1 has been trusted and read out 47
R32515 | Port1 受信読出完了48 | Port1 has been trusted and read out 48
R32600 | Port 動作許可 | Port action permission
R32601 | Port1 ｴﾗｰｸﾘｱ要求 | Port1 error clear request
R32602 | Port1 ER OFF要求 | Port1 ER OFF request
R32603 | Port1 ｼｽﾃﾑ予約 | Port1 system reservation
R32604 | Port1 ｼｽﾃﾑ予約 | Port1 system reservation
R32605 | Port1 ｼｽﾃﾑ予約 | Port1 system reservation
R32606 | Port1 ｼｽﾃﾑ予約 | Port1 system reservation
R32607 | Port1 ｼｽﾃﾑ予約 | Port1 system reservation
R32608 | Port1 ｼｽﾃﾑ予約 | Port1 system reservation
R32609 | Port1 ｼｽﾃﾑ予約 | Port1 system reservation
R32610 | Port1 ｼｽﾃﾑ予約 | Port1 system reservation
R32611 | Port1 ｼｽﾃﾑ予約 | Port1 system reservation
R32612 | Port1 ｼｽﾃﾑ予約 | Port1 system reservation
R32613 | Port1 ｼｽﾃﾑ予約 | Port1 system reservation
R32614 | Port1 ｼｽﾃﾑ予約 | Port1 system reservation
R32615 | Port1 ｼｽﾃﾑ予約 | Port1 system reservation
R32700 | 受信照合 | Incoming verification
R32701 | Port1 受信照合2 | Port1 reception check 2
R32702 | Port1 受信照合3 | Port1 reception check 3
R32703 | Port1 受信照合4 | Port1 reception check 4
R32704 | Port1 受信照合5 | Port1 reception check 5
R32705 | Port1 受信照合6 | Port1 reception check 6
R32706 | Port1 受信照合7 | Port1 reception check 7
R32707 | Port1 受信照合8 | Port1 reception check 8
R32708 | Port1 受信照合9 | Port1 reception check 9
R32709 | Port1 受信照合10 | Port1 reception verification 10
R32710 | Port1 受信照合11 | Port1 reception verification 11
R32711 | Port1 受信照合12 | Port1 reception verification 12
R32712 | Port1 受信照合13 | Port1 reception verification 13
R32713 | Port1 受信照合14 | Port1 reception verification 14
R32714 | Port1 受信照合15 | Port1 reception verification 15
R32715 | Port1 受信照合16 | Port1 reception verification 16
R32800 | Port1 受信照合17 | Port1 reception verification 17
R32801 | Port1 受信照合18 | Port1 reception verification 18
R32802 | Port1 受信照合19 | Port1 reception verification 19
R32803 | Port1 受信照合20 | Port1 reception verification 20
R32804 | Port1 受信照合21 | Port1 reception verification 21
R32805 | Port1 受信照合22 | Port1 reception verification 22
R32806 | Port1 受信照合23 | Port1 reception verification 23
R32807 | Port1 受信照合24 | Port1 reception verification 24
R32808 | Port1 受信照合25 | Port1 reception verification 25
R32809 | Port1 受信照合26 | Port1 reception verification 26
R32810 | Port1 受信照合27 | Port1 reception verification 27
R32811 | Port1 受信照合28 | Port1 reception verification 28
R32812 | Port1 受信照合29 | Port1 reception verification 29
R32813 | Port1 受信照合30 | Port1 reception verification 30
R32814 | Port1 受信照合31 | Port1 reception check 31
R32815 | Port1 受信照合32 | Port1 reception verification 32
R32900 | Port1 受信照合33 | Port1 reception check 33
R32901 | Port1 受信照合34 | Port1 reception check 34
R32902 | Port1 受信照合35 | Port1 reception check 35
R32903 | Port1 受信照合36 | Port1 reception check 36
R32904 | Port1 受信照合37 | Port1 reception check 37
R32905 | Port1 受信照合38 | Port1 reception check 38
R32906 | Port1 受信照合39 | Port1 reception check 39
R32907 | Port1 受信照合40 | Port1 reception verification 40
R32908 | Port1 受信照合41 | Port1 reception check 41
R32909 | Port1 受信照合42 | Port1 reception check 42
R32910 | Port1 受信照合43 | Port1 reception check 43
R32911 | Port1 受信照合44 | Port1 reception check 44
R32912 | Port1 受信照合45 | Port1 reception verification 45
R32913 | Port1 受信照合46 | Port1 reception check 46
R32914 | Port1 受信照合47 | Port1 reception check 47
R32915 | Port1 受信照合48 | Port1 reception check 48
R33000 | Port1 受信照合49 | Port1 reception check 49
R33001 | Port1 受信照合50 | Port1 reception check 50
R33002 | Port1 受信照合51 | Port1 reception check 51
R33003 | Port1 受信照合52 | Port1 reception check 52
R33004 | Port1 受信照合53 | Port1 reception check 53
R33005 | Port1 受信照合54 | Port1 reception check 54
R33006 | Port1 受信照合55 | Port1 reception check 55
R33007 | Port1 受信照合56 | Port1 reception check 56
R33008 | Port1 受信照合57 | Port1 reception check 57
R33009 | Port1 受信照合58 | Port1 reception check 58
R33010 | Port1 受信照合59 | Port1 reception check 59
R33011 | Port1 受信照合60 | Port1 reception check 60
R33012 | Port1 受信照合61 | Port1 reception check 61
R33013 | Port1 受信照合62 | Port1 reception check 62
R33014 | Port1 受信照合63 | Port1 reception check 63
R33015 | Port1 受信照合64 | Port1 reception check 64
R33100 | Port1 受信照合65 | Port1 reception check 65
R33101 | Port1 受信照合66 | Port1 reception check 66
R33102 | Port1 受信照合67 | Port1 reception check 67
R33103 | Port1 受信照合68 | Port1 reception check 68
R33104 | Port1 受信照合69 | Port1 reception check 69
R33105 | Port1 受信照合70 | Port1 reception check 70
R33106 | Port1 受信照合71 | Port1 reception check 71
R33107 | Port1 受信照合72 | Port1 reception check 72
R33108 | Port1 受信照合73 | Port1 reception check 73
R33109 | Port1 受信照合74 | Port1 reception check 74
R33110 | Port1 受信照合75 | Port1 reception check 75
R33111 | Port1 受信照合76 | Port1 reception check 76
R33112 | Port1 受信照合77 | Port1 reception check 77
R33113 | Port1 受信照合78 | Port1 reception check 78
R33114 | Port1 受信照合79 | Port1 reception check 79
R33115 | Port1 受信照合80 | Port1 reception verification 80
R33200 | Port1 受信照合81 | Port1 reception check 81
R33201 | Port1 受信照合82 | Port1 reception check 82
R33202 | Port1 受信照合83 | Port1 reception check 83
R33203 | Port1 受信照合84 | Port1 reception check 84
R33204 | Port1 受信照合85 | Port1 reception check 85
R33205 | Port1 受信照合86 | Port1 reception check 86
R33206 | Port1 受信照合87 | Port1 reception check 87
R33207 | Port1 受信照合88 | Port1 reception check 88
R33208 | Port1 受信照合89 | Port1 reception check 89
R33209 | Port1 受信照合90 | Port1 reception check 90
R33210 | Port1 受信照合91 | Port1 reception check 91
R33211 | Port1 受信照合92 | Port1 reception check 92
R33212 | Port1 受信照合93 | Port1 reception check 93
R33213 | Port1 受信照合94 | Port1 reception check 94
R33214 | Port1 受信照合95 | Port1 reception check 95
R33215 | Port1 受信照合96 | Port1 reception check 96
R33300 | 受信読出要求 | Receive read request
R33301 | Port1 受信読出要求2 | Port1 receive read request 2
R33302 | Port1 受信読出要求3 | Port1 receive read request 3
R33303 | Port1 受信読出要求4 | Port1 receive read request 4
R33304 | Port1 受信読出要求5 | Port1 receive read request 5
R33305 | Port1 受信読出要求6 | Port1 receive read request 6
R33306 | Port1 受信読出要求7 | Port1 receive read request 7
R33307 | Port1 受信読出要求8 | Port1 receive read request 8
R33308 | Port1 受信読出要求9 | Port1 receive read request 9
R33309 | Port1 受信読出要求10 | Port1 receive read request 10
R33310 | Port1 受信読出要求11 | Port1 receive read request 11
R33311 | Port1 受信読出要求12 | Port1 receive read request 12
R33312 | Port1 受信読出要求13 | Port1 receive read request 13
R33313 | Port1 受信読出要求14 | Port1 receive read request 14
R33314 | Port1 受信読出要求15 | Port1 receive read request 15
R33315 | Port1 受信読出要求16 | Port1 receive read request 16
R33400 | Port1 受信読出要求17 | Port1 receive read request 17
R33401 | Port1 受信読出要求18 | Port1 receive read request 18
R33402 | Port1 受信読出要求19 | Port1 receive read request 19
R33403 | Port1 受信読出要求20 | Port1 receive read request 20
R33404 | Port1 受信読出要求21 | Port1 receive read request 21
R33405 | Port1 受信読出要求22 | Port1 receive read request 22
R33406 | Port1 受信読出要求23 | Port1 receive read request 23
R33407 | Port1 受信読出要求24 | Port1 receive read request 24
R33408 | Port1 受信読出要求25 | Port1 receive read request 25
R33409 | Port1 受信読出要求26 | Port1 receive read request 26
R33410 | Port1 受信読出要求27 | Port1 receive read request 27
R33411 | Port1 受信読出要求28 | Port1 receive read request 28
R33412 | Port1 受信読出要求29 | Port1 receive read request 29
R33413 | Port1 受信読出要求30 | Port1 receive read request 30
R33414 | Port1 受信読出要求31 | Port1 receive read request 31
R33415 | Port1 受信読出要求32 | Port1 receive read request 32
R33500 | Port1 受信読出要求33 | Port1 receive read request 33
R33501 | Port1 受信読出要求34 | Port1 receive read request 34
R33502 | Port1 受信読出要求35 | Port1 receive read request 35
R33503 | Port1 受信読出要求36 | Port1 receive read request 36
R33504 | Port1 受信読出要求37 | Port1 receive read request 37
R33505 | Port1 受信読出要求38 | Port1 receive read request 38
R33506 | Port1 受信読出要求39 | Port1 receive read request 39
R33507 | Port1 受信読出要求40 | Port1 receive read request 40
R33508 | Port1 受信読出要求41 | Port1 receive read request 41
R33509 | Port1 受信読出要求42 | Port1 receive read request 42
R33510 | Port1 受信読出要求43 | Port1 receive read request 43
R33511 | Port1 受信読出要求44 | Port1 receive read request 44
R33512 | Port1 受信読出要求45 | Port1 receive read request 45
R33513 | Port1 受信読出要求46 | Port1 receive read request 46
R33514 | Port1 受信読出要求47 | Port1 receive read request 47
R33515 | Port1 受信読出要求48 | Port1 receive read request 48
R33600 | Port1 ER状態 | Port1 ER state
R33601 | Port1 CD状態 | Port1 CD state
R33602 | Port1 DR状態 | Port1 DR state
R33603 | Port1 RS状態 | Port1 RS status
R33604 | Port1 CS状態 | Port1 CS state
R33605 | Port1 ｼｽﾃﾑ予約 | Port1 system reservation
R33606 | Port1 ｼｽﾃﾑ予約 | Port1 system reservation
R33607 | Port1 ｼｽﾃﾑ予約 | Port1 system reservation
R33608 | Port1 ｼｽﾃﾑ予約 | Port1 system reservation
R33609 | Port1 ｼｽﾃﾑ予約 | Port1 system reservation
R33610 | Port1 ｼｽﾃﾑ予約 | Port1 system reservation
R33611 | Port1 ｼｽﾃﾑ予約 | Port1 system reservation
R33612 | Port1 ｼｽﾃﾑ予約 | Port1 system reservation
R33613 | Port1 ｼｽﾃﾑ予約 | Port1 system reservation
R33614 | Port1 ｼｽﾃﾑ予約 | Port1 system reservation
R33615 | Port1 ｼｽﾃﾑ予約 | Port1 system reservation
R35000 | 電解脱脂ﾎﾟﾝﾌﾟ過負荷 | Electrolytic degreasing pump overload
R35001 | 電解脱脂循環ﾎﾟﾝﾌﾟ過負荷 | Electrolytic degreasing circulation pump overload
R35002 | 電解脱脂回収ﾎﾟﾝﾌﾟ過負荷 | Electrolytic degreasing recovery pump overload
R35003 | 酸洗ﾎﾟﾝﾌﾟ過負荷 | pickling ﾎﾟﾝﾌﾟ overload
R35004 | 酸洗回収ﾎﾟﾝﾌﾟ過負荷 | Pickling recovery pump overload
R35005 | 排水過負荷 | drain overload
R35006 | 純水槽ﾎﾟﾝﾌﾟ過負荷 | Pure water tank pump overload
R35007 | Sn湯洗ﾎﾟﾝﾌﾟ過負荷 | Sn hot water pump overload
R35008 | Ni１段ﾎﾟﾝﾌﾟ過負荷 | Ni 1st stage pump overload
R35009 | Ni循環ﾎﾟﾝﾌﾟ過負荷 | Ni circulation pump overload
R35010 | Ni回収１ﾎﾟﾝﾌﾟ過負荷 | Ni recovery 1 pump overload
R35011 | Ni２段ﾎﾟﾝﾌﾟ過負荷 | Ni 2-stage pump overload
R35012 | Au循環ﾎﾟﾝﾌﾟ過負荷 | Au circulation pump overload
R35013 | Au回収１ﾎﾟﾝﾌﾟ過負荷 | Au recovery 1 pump overload
R35014 | ｱﾙｶﾘ湯洗ﾎﾟﾝﾌﾟ過負荷 | Alkaline hot water pump overload
R35015 | Au剥離循環ﾎﾟﾝﾌﾟ過負荷 | Au stripping circulation pump overload
R35100 | ｱﾙｶﾘ超音波ﾎﾟﾝﾌﾟﾟ過負荷 | Alkaline ultrasonic pump overload
R35101 | 超音波循環ﾎﾟﾝﾌﾟ過負荷 | Ultrasonic circulation pump overload
R35102 | 封孔処理ﾎﾟﾝﾌﾟ過負荷 | Sealing pump overload
R35103 | エアﾎﾟﾝﾌﾟ１過負荷 | Air pump 1 overload
R35104 | エアﾎﾟﾝﾌﾟ２過負荷 | Air pump 2 overload
R35105 | Sn回収12ﾎﾟﾝﾌﾟ過負荷 | Sn recovery 12 pump overload
R35106 | 前洗浄ﾎﾟﾝﾌﾟ過負荷 | Prewash pump overload
R35107 | データロガー異常 | data logger error
R35109 | 超音波フロート下限 | Ultrasonic float lower limit
R35110 | Ni ｐＨアラーム | Ni pH alarm
R35111 | 伝導率１アラーム | Conductivity 1 alarm
R35112 | 伝導率２アラーム | Conductivity 2 alarm
R35113 | 伝導率３アラーム | Conductivity 3 alarm
R35114 | 非常停止 | very stop
R35115 | 非常停止 | very stop
R35200 | ｱﾙｶﾘ電圧異常 | Abnormal alkaline voltage
R35201 | Ni電圧異常 | Abnormal Ni voltage
R35202 | Au1電圧異常 | Abnormal Au1 voltage
R35203 | Au２電圧異常 | Abnormal voltage of Au2
R35204 | Au３電圧異常 | Au3 voltage error
R35205 | Au４電圧異常 | Au4 voltage error
R35206 | Sn電圧異常 | Abnormal Sn voltage
R35207 | Ni-pH異常 | Abnormal Ni-pH
R35208 | Au-PH警報 | Au-PH Alert
R35209 | ６電圧異常 | 6 Abnormal voltage
R35210 | ７電圧異常 | 7 Abnormal voltage
R35211 | Au２下限流量異常 | Au2 lower limit flow abnormal
R35212 | Au３上限流量異常 | Au3 upper limit flow abnormal
R35213 | Au３下限流量異常 | Au3 lower limit flow abnormal
R35214 | Au４上限流量異常 | Au4 upper limit flow abnormal
R35215 | Au４下限流量異常 | Au4 lower limit flow abnormal
R35300 | Au回収１上限流量異常 | Au recovery 1 upper limit flow rate error
R35301 | Au回収１下限流量異常 | Au recovery 1 lower limit flow rate error
R35302 | Au回収２上限流量異常 | Au recovery 2 upper limit flow rate error
R35303 | Au回収２下限流量異常 | Au recovery 2 lower limit flow rate error
R35304 | 封孔処理上限流量異常 | Sealing process upper limit flow rate error
R35305 | 封孔処理下限流量異常 | Sealing process lower limit flow rate error
R35306 | 駆動圧力１ | driving pressure 1
R35307 | 駆動圧力２ | driving pressure 2
R35308 | Ni１上限流量異常 | Abnormal Ni1 upper limit flow rate
R35309 | Ni１下限流量異常 | Ni1 lower limit flow rate is abnormal
R35310 | Ni２上限流量異常 | Abnormal Ni2 upper limit flow rate
R35311 | Ni２下限流量異常 | Ni2 lower limit flow rate is abnormal
R35312 | Ni３上限流量異常 | Abnormal Ni3 upper limit flow rate
R35313 | Ni３下限流量異常 | Ni3 lower limit flow rate is abnormal
R35315 | 非常停止 | very stop
R35400 | 予備洗浄ﾎﾟﾝﾌﾟ過負荷 | Prewash pump overload
R35512 | 非常停止 | very stop
R35600 | 予備洗浄ﾎﾟﾝﾌﾟ | Pre-cleaning pump
R35608 | Ni回収ﾎﾟﾝﾌﾟ | Ni recovery pump
R35609 | Ni回収２ﾎﾟﾝﾌﾟ | Ni recovery 2 pump
R35612 | Sn-Ni回収ﾎﾟﾝﾌﾟ | Sn-Ni recovery pump
R35613 | Sn-Ni回収２ | Sn-Ni recovery 2
R35615 | Pd回収ﾎﾟﾝﾌﾟ | Pd recovery pump
R36000 | 電解脱脂ﾎﾟﾝﾌﾟ | Electrolytic degreasing pump
R36001 | 電解脱脂循環ﾎﾟﾝﾌﾟ | Electrolytic degreasing circulation pump
R36002 | 電解脱脂回収ﾎﾟﾝﾌﾟ | Electrolytic degreasing recovery pump
R36003 | 酸洗ﾎﾟﾝﾌﾟ | pickling pump
R36004 | 酸洗回収ﾎﾟﾝﾌﾟ | Pickling recovery pump
R36005 | 排水ﾎﾟﾝﾌﾟ | Drainage pump
R36006 | 純水ストック槽ﾎﾟﾝﾌﾟ | Pure water stock tank pump
R36007 | Sn湯洗ﾎﾟﾝﾌﾟ | Sn hot water pump
R36008 | Ni１段ﾎﾟﾝﾌﾟ | Ni 1-stage pump
R36009 | Ni循環ﾎﾟﾝﾌﾟ | Ni circulation pump
R36010 | Ni回収１ﾎﾟﾝﾌﾟ | Ni recovery 1 pump
R36012 | Ａｕめっき循環iﾎﾟﾝﾌﾟ | Au plating circulation i pump
R36013 | Ａｕ１回収ﾎﾟﾝﾌﾟ | Au1 recovery pump
R36014 | ｱﾙｶﾘ湯洗ﾎﾟﾝﾌﾟ | Alkaline water washing pump
R36015 | Ａｕ剥離循環ﾎﾟﾝﾌﾟ | Au stripping circulation pump
R36100 | 超音波脱脂ﾎﾟﾝﾌﾟ | Ultrasonic degreasing pump
R36101 | 超音波循環ﾎﾟﾝﾌﾟ | ultrasonic circulation pump
R36102 | 封孔処理ﾎﾟﾝﾌﾟ | Sealing pump
R36103 | エア１ﾎﾟﾝﾌﾟ | air 1 pump
R36104 | エアﾎﾟﾝﾌﾟ２ | air pump 2
R36105 | Sn回12収ﾎﾟﾝﾌﾟ | Sn times 12 pump
R36106 | 前洗浄ﾎﾟﾝﾌﾟ | Pre-wash pump
R36108 | データロガートリガ起動 | Data logger trigger activation
R36112 | 酸洗２ポンプ | Pickling 2 pump
R36113 | 酸洗２回収ポンプ | Pickling 2 recovery pump
R36114 | Snﾎﾟﾝﾌﾟ | Sn pump
R36115 | Sn循環ポンプ | Sn circulation pump
R36200 | ﾊﾟﾄﾗｲﾄ赤 | patrol red
R36201 | ﾊﾟﾄﾗｲﾄ黄 | Patlite yellow
R36202 | ﾊﾟﾄﾗｲﾄ緑 | patrol green
R36203 | ﾌﾞｻﾞｰ | buzzer
R36205 | データロガー起動 | Start data logger
R37200 | 搬送１高速カウンタ許可 | Conveyance 1 high-speed counter enable
R37600 | 搬送２高速カウンタ許可 | Conveyance 2 high-speed counter enable
R46015 | Pd回収ﾎﾟﾝﾌﾟ | Pd recovery pump
MR000 | ﾀﾞﾐｰ | dummy
MR001 | 1局 | 1 game
MR002 | 2局 | 2 innings
MR003 | 3局 | 3 innings
MR004 | 4局 | 4 innings
MR005 | 5局 | 5 innings
MR006 | 6局 | 6 innings
MR007 | 6局 | 6 innings
MR008 | ﾘｾｯﾄ | Reset
MR011 | 1局 | 1 game
MR012 | 2局 | 2 innings
MR013 | 3局 | 3 innings
MR014 | 4局 | 4 innings
MR015 | 5局 | 5 innings
MR100 | 6局 | 6 innings
MR101 | ｻﾝﾌﾟﾘﾝｸﾞ | Sampling
MR200 | ﾎﾟﾝﾌﾟ順次起動 | Sequential start of pumps
MR201 | ﾎﾟﾝﾌﾟ順次起動 | Sequential start of pumps
MR202 | ﾎﾟﾝﾌﾟ順次起動 | Sequential start of pumps
MR203 | ﾎﾟﾝﾌﾟ順次起動 | Sequential start of pumps
MR204 | ﾎﾟﾝﾌﾟ順次起動 | Sequential start of pumps
MR205 | ﾎﾟﾝﾌﾟ順次起動 | Sequential start of pumps
MR206 | ﾎﾟﾝﾌﾟ順次起動 | Sequential start of pumps
MR207 | ﾎﾟﾝﾌﾟ順次起動 | Sequential start of pumps
MR208 | ﾎﾟﾝﾌﾟ順次起動 | Sequential start of pumps
MR209 | ﾎﾟﾝﾌﾟ順次起動 | Sequential start of pumps
MR210 | ﾎﾟﾝﾌﾟ順次起動 | Sequential start of pumps
MR211 | ﾎﾟﾝﾌﾟ順次起動 | Sequential start of pumps
MR212 | ﾎﾟﾝﾌﾟ順次起動 | Sequential start of pumps
MR213 | ﾎﾟﾝﾌﾟ順次起動 | Sequential start of pumps
MR214 | ﾎﾟﾝﾌﾟ順次起動 | Sequential start of pumps
MR215 | ﾎﾟﾝﾌﾟ順次起動 | Sequential start of pumps
MR300 | ﾎﾟﾝﾌﾟ順次起動 | Sequential start of pumps
MR301 | ﾎﾟﾝﾌﾟ順次起動 | Sequential start of pumps
MR302 | ﾎﾟﾝﾌﾟ順次起動 | Sequential start of pumps
MR303 | ﾎﾟﾝﾌﾟ順次起動 | Sequential start of pumps
MR304 | ﾎﾟﾝﾌﾟ順次起動 | Sequential start of pumps
MR306 | ﾎﾟﾝﾌﾟ順次起動終了 | End of pump sequential startup
MR400 | 自動起動ﾘｾｯﾄ | Auto boot reset
MR500 | ｱﾙｶﾘ脱脂ﾎﾟﾝﾌﾟ補助 | Alkaline degreasing pump auxiliary
MR501 | 水洗ﾎﾟﾝﾌﾟ1補助 | Flush pump 1 auxiliary
MR502 | 水洗ﾎﾟﾝﾌﾟ2補助 | Flush pump 2 auxiliary
MR503 | 水洗ﾎﾟﾝﾌﾟ3補助 | Flush pump 3 auxiliary
MR504 | 水洗ﾎﾟﾝﾌﾟ4補助 | Flush pump 4 auxiliary
MR505 | 封孔処理ﾎﾟﾝﾌﾟ補助 | Auxiliary pump for sealing treatment
MR506 | ｱﾙｶﾘ脱脂電磁弁 | Alkaline degreasing solenoid valve
MR515 | ﾎﾟﾝﾌﾟ起動終了 | End of pump start
MR600 | 月曜日有効 | valid on monday
MR601 | 火曜日有効 | Valid on Tuesday
MR602 | 水曜日有効 | Valid on Wednesday
MR603 | 木曜日有効 | valid on thursday
MR604 | 金曜日有効 | valid on friday
MR605 | 土曜日有効 | Valid on Saturdays
MR606 | 日曜日有効 | Valid on Sundays
MR610 | 月曜日ＯＮ | ON on Mondays
MR611 | 火曜日ＯＮ | ON on Tuesdays
MR612 | 水曜日ＯＮ | Wednesday ON
MR613 | 木曜日ＯＮ | Thursday ON
MR614 | 金曜日ＯＮ | Friday ON
MR615 | 土曜日ＯＮ | Saturday ON
MR700 | 月曜日ＯＮ | ON on Mondays
MR701 | 火曜日ＯＮ | ON on Tuesdays
MR702 | 水曜日ＯＮ | Wednesday ON
MR703 | 木曜日ＯＮ | Thursday ON
MR704 | 金曜日ＯＮ | Friday ON
MR705 | 土曜日ＯＮ | Saturday ON
MR706 | 日曜日ＯＮ | ON on Sundays
MR710 | ｶﾚﾝﾀﾞｰﾀｲﾏｰ有効 | Enable calendar timer
MR715 | ｶﾚﾝﾀﾞｰﾀｲﾏｰON | Calendar timer ON
MR1000 | 電解脱脂ﾎﾟﾝﾌﾟ | Electrolytic degreasing pump
MR1001 | 電解脱脂ﾎﾟﾝﾌﾟ表示 | Electrolytic degreasing pump display
MR1002 | 水洗給電ﾎﾟﾝﾌﾟ1 | Flush power supply pump 1
MR1003 | 水洗給電ﾎﾟﾝﾌﾟ1表示 | Flush power supply pump 1 display
MR1004 | 湯洗ﾎﾟﾝﾌﾟ1 | Hot water pump 1
MR1005 | 湯洗ﾎﾟﾝﾌﾟ1表示 | Hot water pump 1 display
MR1006 | 酸洗ﾎﾟﾝﾌﾟ | pickling pump
MR1007 | 酸洗ﾎﾟﾝﾌﾟ表示 | Pickling pump display
MR1008 | 水洗ﾎﾟﾝﾌﾟ1 | Flush pump 1
MR1009 | 水洗ﾎﾟﾝﾌﾟ1表示 | Flush pump 1 display
MR1010 | 湯洗ﾎﾟﾝﾌﾟ2 | Hot water pump 2
MR1011 | 湯洗ﾎﾟﾝﾌﾟ2表示 | Hot water pump 2 display
MR1012 | Niﾒｯｷﾎﾟﾝﾌﾟ | Ni plating pump
MR1013 | Niﾒｯｷﾎﾟﾝﾌﾟ表示 | Ni plating pump display
MR1014 | 水洗給電ﾎﾟﾝﾌﾟ2 | Flush power supply pump 2
MR1015 | 水洗給電ﾎﾟﾝﾌﾟ2表示 | Flush power supply pump 2 display
MR1100 | 湯洗ﾎﾟﾝﾌﾟ3 | Hot water pump 3
MR1101 | 湯洗ﾎﾟﾝﾌﾟ3表示 | Hot water pump 3 display
MR1102 | Auﾒｯｷﾎﾟﾝﾌﾟ1 | Au plating pump 1
MR1103 | Auﾒｯｷﾎﾟﾝﾌﾟ1表示 | Au plating pump 1 display
MR1104 | Auﾒｯｷﾎﾟﾝﾌﾟ2 | Au plating pump 2
MR1105 | Auﾒｯｷﾎﾟﾝﾌﾟ2表示 | Au plating pump 2 display
MR1106 | Auﾒｯｷﾎﾟﾝﾌﾟ3 | Au plating pump 3
MR1107 | Auﾒｯｷﾎﾟﾝﾌﾟ3表示 | Au plating pump 3 display
MR1108 | Auﾒｯｷﾎﾟﾝﾌﾟ4 | Au plating pump 4
MR1109 | Auﾒｯｷﾎﾟﾝﾌﾟ4表示 | Au plating pump 4 display
MR1110 | 水洗給電ﾎﾟﾝﾌﾟ3 | Flush power supply pump 3
MR1111 | 水洗給電ﾎﾟﾝﾌﾟ3表示 | Flush power supply pump 3 display
MR1112 | 湯洗ﾎﾟﾝﾌﾟ4 | Hot water pump 4
MR1113 | 湯洗ﾎﾟﾝﾌﾟ4表示 | Hot water pump 4 display
MR1114 | 封孔処理ﾎﾟﾝﾌﾟ | Sealing pump
MR1115 | 封孔処理ﾎﾟﾝﾌﾟ表示 | Sealing pump display
MR1200 | 乾燥ｴｱｰ | dry air
MR1201 | 乾燥ｴｱｰ表示 | Dry air display
MR1202 | 運転準備 | Operation preparation
MR1203 | 運転準備 | Operation preparation
MR1204 | 液切り１ | Drainer 1
MR1205 | 液切り1表示 | Drain 1 display
MR1206 | 液切り1 | Drainer 1
MR1207 | 液切り1表示 | Drain 1 display
MR1208 | 手動駆動 | manual drive
MR1209 | 駆動表示 | driving display
MR1210 | 液切り2 | Drainer 2
MR1211 | 液切り1表示 | Drain 1 display
MR1212 | 排水ﾎﾟﾝﾌﾟ | Drainage pump
MR1213 | 排水ﾎﾟﾝﾌﾟPL | Drainage pump PL
MR1214 | 純水ﾎﾟﾝﾌﾟ | pure water pump
MR1215 | 純水ﾎﾟﾝﾌﾟ表示表示 | Pure water pump display
MR1300 | 電解脱脂ﾋｰﾀｰ | Electrolytic degreasing heater
MR1301 | 電解脱脂ﾋｰﾀｰPL | Electrolytic degreasing heater PL
MR1302 | 湯洗1ﾋｰﾀｰ | Hot water washing 1 heater
MR1303 | 湯洗1ﾋｰﾀｰPL | Hot water washing 1 heater PL
MR1304 | 湯洗2ﾋｰﾀｰ | Hot water washing 2 heaters
MR1305 | 乾燥３ﾋｰﾀＰＬ | Drying 3 heater PL
MR1306 | Niﾒｯｷﾋｰﾀｰ | Nickel plated heater
MR1307 | NiﾒｯｷﾋｰﾀｰPL | Ni plating heater PL
MR1308 | 湯洗3ﾋｰﾀｰ | Hot water washing 3 heaters
MR1309 | 湯洗3ﾋｰﾀｰPL | Hot water washing 3 heater PL
MR1310 | Auﾒｯｷﾋｰﾀｰ | Au plating heater
MR1311 | AuﾒｯｷﾋｰﾀｰPL | Au plating heater PL
MR1312 | 水洗給電3ﾋｰﾀｰ | Flush power supply 3 heater
MR1313 | 水洗給電3ﾋｰﾀｰPL | Flush power supply 3 heater PL
MR1314 | 湯洗4ﾋｰﾀｰ | Hot water washing 4 heaters
MR1315 | 湯洗4ﾋｰﾀｰPL | Hot water washing 4 heater PL
MR1400 | Ni循環ﾎﾟﾝﾌﾟ | Ni circulation pump
MR1401 | Ni循環ﾎﾟﾝﾌﾟ | Ni circulation pump
MR1402 | Au循環ﾎﾟﾝﾌﾟ | Au circulation pump
MR1403 | Au循環ﾎﾟﾝﾌﾟ | Au circulation pump
MR1404 | 脱脂弁循環 | degreasing valve circulation
MR1405 | 脱脂弁循環 | degreasing valve circulation
MR1500 | 手動画面 | manual screen
MR1501 | 運転許可 | driving license
MR1502 | 脱脂弁循環 | degreasing valve circulation
MR1503 | 自動運転 | self-driving
MR1504 | 整流器４(Au4台） | Rectifier 4 (Au4 units)
MR1505 | Au整流器SW表示 | Au rectifier SW representation
MR1508 | Au整流器SW | Au rectifier SW
MR1510 | 異常停止無効SW | Abnormal stop disable SW
MR1511 | 異常停止無効モード | Abnormal stop disabled mode
MR1512 | データロガートリガ起動 | Data logger trigger activation
MR1513 | データロガートリガ停止 | Data logger trigger stop
MR1514 | ﾌﾞｻﾞｰ停止 | Buzzer stop
MR1515 | ﾘｾｯﾄPL | Reset PL
MR1600 | 自動停止 | Automatic stop
MR1601 | 自動停止 | Automatic stop
MR1602 | 自動運転 | self-driving
MR1603 | 自動運転 | self-driving
MR1604 | ﾎﾟﾝﾌﾟ循環完了 | Pump circulation completed
MR1605 | 昇温完了 | Heating is over
MR1606 | 駆動表示 | driving display
MR1607 | 整流器表示 | rectifier said
MR1608 | 整流器 | rectifier
MR1609 | 整流器 | rectifier
MR1610 | 整流器１（ED) | Rectifier 1 (ED)
MR1611 | 整流器２（Ni1） | Rectifier 2 (Ni1)
MR1612 | 整流器３（Ni2) | Rectifier 3 (Ni2)
MR1613 | 整流器４（Au4台） | Rectifier 4 (Au4 units)
MR1614 | 整流器５ | Rectifier 5
MR1700 | 装置使用 | device use
MR1701 | 装置使用 | device use
MR1702 | 装置使用 | device use
MR1703 | 運転許可 | driving license
MR1704 | 整流器準備 | rectifier preparation
MR1705 | 整流器準備１ショット目 | Rectifier preparation first shot
MR1706 | 整流器２ショット目 | Rectifier 2nd shot
MR1707 | 高速 | high speed
MR1708 | 搬送１ＣＷ＿起動 | Transport 1CW_start
MR1709 | 搬送１ＪＯＧＣＷ | Conveying 1 JOGCW
MR1710 | 搬送１ＣＷ＿ＳＷ | Transport 1CW_SW
MR1711 | 搬送１ＪＯＧＣＣＷ | Conveying 1 JOGCCW
MR1713 | １速度設定完了＿ＳＷ | 1 Speed ​​setting completed_SW
MR1800 | 搬送同時起動 | Simultaneous transport start
MR1801 | 搬送同時起動 | Simultaneous transport start
MR1802 | 搬送２起動 | Transport 2 start
MR1803 | 搬送２起動 | Transport 2 start
MR1805 | 搬送同時起動 | Simultaneous transport start
MR1806 | 単独フラグＯＦＦ | Single flag OFF
MR1807 | 自動運転搬送SW | Autonomous transport SW
MR1808 | 搬送２ＣＷ＿起動 | Transport 2CW_start
MR1809 | 搬送２ＪＯＧＣＷ | Transport 2 JOGCW
MR1810 | 搬送２ＣＷ＿ＳＷ | Transport 2CW_SW
MR1811 | 搬送２ＪＯＧＣＣＷ | Transport 2 JOGCCW
MR1813 | ２速度設定完了＿ＳＷ | 2 Speed ​​setting completed_SW
MR1900 | 乾燥1ﾋｰﾀｰON | Drying 1 heater ON
MR1901 | 乾燥1温度到達 | Dry 1 temperature reached
MR1902 | 乾燥1温度上限 | Drying 1 temperature upper limit
MR1903 | 乾燥1温度下限 | Drying 1 temperature lower limit
MR1904 | 乾燥2-1ﾋｰﾀｰON | Drying 2-1 Heater ON
MR1905 | 乾燥2-1温度到達 | Drying 2-1 temperature reached
MR1906 | 乾燥2-1温度上限 | Drying 2-1 Temperature Upper Limit
MR1907 | 乾燥2-1温度下限 | Drying 2-1 temperature lower limit
MR1908 | 乾燥1-2ﾋｰﾀｰON | Drying 1-2 heater ON
MR1909 | 乾燥1-2温度到達 | Drying 1-2 temperature reaches
MR1910 | 乾燥1-2温度上限 | Dry 1-2 temperature cap
MR1911 | 乾燥1-2温度下限 | Drying 1-2 temperature lower limit
MR1912 | 乾燥2-2ﾋｰﾀｰON | Dry 2-2 heater ON
MR1913 | 乾燥2-2温度到達 | Dry 2-2 temps to reach
MR1914 | 乾燥2-2温度上限 | Dry 2-2 temp cap
MR1915 | 乾燥2-2温度下限 | Dry 2-2 temperature lower limit
MR2111 | 駆動変動差有効 | Valid drive fluctuation difference
MR2112 | 異常発生１ | Abnormal occurrence 1
MR2113 | 異常発生２ | Abnormal occurrence 2
MR2114 | ショットブザー | shot buzzer
MR2115 | 起動準備完了ブザー | ready to start ブザー
MR2200 | 駆動２ | drive 2
MR2201 | 駆動１ | Drive 1
MR2202 | 手動運転 | manual driving
MR2203 | 排水ﾎﾟﾝﾌﾟ | Drainage pump
MR2204 | 排水ﾎﾟﾝﾌﾟ | Drainage pump
MR2205 | 排水ﾎﾟﾝﾌﾟ運転 | Drainage pump operation
MR2206 | 運転準備 | Operation preparation
MR2207 | 装置異常停止 | Device stopped abnormally
MR2208 | 自動搬送開始 | Automatic transfer start
MR2209 | 昇温完了 | Heating is over
MR2210 | 異常装置停止 | Abnormal device stop
MR2211 | 整流器 | rectifier
MR2212 | 自動停止 | Automatic stop
MR2213 | 昇温完了 | Heating is over
MR2214 | 異常装置停止 | Abnormal device stop
MR2215 | 流量異常停止 | abnormal traffic stop
MR2300 | ﾀｲﾏｰ起動ﾎﾟﾝﾌﾟ | timer start pump
MR2301 | ｶﾚﾝﾀﾞｰﾀｲﾏｰ起動ヒータ | Calendar timer activation heater
MR2302 | ｱﾙｶﾘ脱脂ﾋｰﾀｰ | Alkaline degreasing heater
MR2303 | 排水ﾎﾟﾝﾌﾟ | Drainage pump
MR2304 | 排水ﾎﾟﾝﾌﾟ運転 | Drainage pump operation
MR2305 | 排水ﾎﾟﾝﾌﾟ運転 | Drainage pump operation
MR2306 | ｱﾙｶﾘ脱脂温度下限値 | Alkaline degreasing temperature lower limit
MR2307 | ﾌﾞﾛﾜｰ起動 | Blower start
MR2308 | ﾌﾞﾛﾜｰ起動 | Blower start
MR2309 | ｽﾄｯｸ槽昇温完了保持 | Hold stock tank temperature rise completion
MR2310 | ｽﾄｯｸ槽ﾋｰﾀｰ | Stock tank heater
MR2311 | ｽﾄｯｸ槽ﾋｰﾀｰON | Stock tank heater ON
MR2312 | ｽﾄｯｸ槽温度到達 | Stock tank temperature reached
MR2313 | ｽﾄｯｸ槽温度上限 | Stock tank temperature upper limit
MR2314 | ｽﾄｯｸ槽温度下限 | Stock tank temperature lower limit
MR2315 | 純水昇温完了 | The pure water is warmed up
MR2400 | 電解脱脂ﾋｰﾀｰ | Electrolytic degreasing heater
MR2401 | 電解脱脂ﾋｰﾀｰON | Electrolytic degreasing heater ON
MR2402 | 電解脱脂温度到達 | Electrolytic degreasing temperature reaches
MR2403 | 電解脱脂温度上限 | Electrolytic degreasing temperature upper limit
MR2404 | 電解脱脂温度下限 | Electrolytic degreasing temperature lower limit
MR2405 | Sn-Niﾋｰﾀｰ | Sn-Ni heater
MR2406 | Sn-NiﾋｰﾀｰON | Sn-Ni heater ON
MR2407 | ｱﾙｶﾘ超音波温度到達 | Alkaline ultrasonic temperature reached
MR2408 | アルカリUS温度上限 | Alkaline US temperature upper limit
MR2409 | アルカリUS温度下限 | Alkaline US temperature lower limit
MR2410 | Ａｕ剥離回収ﾋｰﾀｰ | Au stripping recovery heater
MR2411 | Sn湯洗ﾋｰﾀｰON | Sn hot water heater ON
MR2412 | Sn湯洗温度到達 | Sn soup wash temperature reached
MR2413 | Sn湯洗温度上限 | Sn soup wash temperature upper limit
MR2414 | Sn湯洗温度下限 | Sn soup wash temperature lower limit
MR2500 | Niﾒｯｷﾋｰﾀｰ | Nickel plated heater
MR2501 | NiﾒｯｷﾋｰﾀｰON | Ni plating heater ON
MR2502 | Ni温度到達 | Ni temperature reaches
MR2503 | Ni温度上限 | Ni temperature upper limit
MR2504 | Ni温度下限 | Ni temperature lower limit
MR2505 | Ni循環ﾎﾟﾝﾌﾟ | Ni circulation pump
MR2506 | Niﾒｯｷﾋｰﾀｰ起動 | Start Ni-plated heater
MR2507 | Snﾋｰﾀｰ | Sn heater
MR2508 | Ａｕ剥離ﾋｰﾀｰON | Au stripping heater ON
MR2509 | Sn温度到達 | Sn temperature reaches
MR2510 | Sn温度上限 | Sn temperature upper limit
MR2511 | Sn温度下限 | Sn temperature lower limit
MR2512 | Auﾒｯｷﾋｰﾀｰ | Au plating heater
MR2513 | AuﾒｯｷﾋｰﾀｰON | Au plating heater ON
MR2514 | Au温度到達 | Au temperature reaches
MR2515 | Au温度上限 | Au temperature upper limit
MR2600 | Au温度下限 | Au temperature lower limit
MR2601 | Au循環ﾎﾟﾝﾌﾟ | Au circulation pump
MR2602 | Au昇温時温度到達 | When Au heats up, the temperature reaches
MR2603 | ｱﾙｶﾘ湯洗ﾋｰﾀ | Alkaline hot water heater
MR2604 | ｱﾙｶﾘ湯洗ﾋｰﾀON | Alkaline hot water wash heater ON
MR2605 | ｱﾙｶﾘ湯洗温度到達 | Alkaline hot water washing temperature reached
MR2606 | ｱﾙｶﾘ湯洗ﾋｰﾀ温度上限 | Alkaline water wash heater temperature upper limit
MR2607 | ｱﾙｶﾘ湯洗ﾋｰﾀ温度下限 | Alkaline water wash heater temperature lower limit
MR2608 | Au回収ﾋｰﾀｰ | Au recovery heater
MR2609 | Au回収ﾋｰﾀｰON | Au recovery heater ON
MR2610 | Au回収温度到達 | Au recovery temperature reached
MR2611 | Au回収温度上限 | Upper limit of Au recovery temperature
MR2612 | Au回収温度下限 | Lower limit of Au recovery temperature
MR2613 | Au昇温時温度到達保持 | When Au heats up, the temperature reaches and maintains
MR2700 | 電解脱脂ﾎﾟﾝﾌﾟ過負荷 | Electrolytic degreasing pump overload
MR2701 | 電解脱脂循環ﾎﾟﾝﾌﾟ過負荷 | Electrolytic degreasing circulation pump overload
MR2702 | 脂循回収過負荷 | Sebaceous recovery overload
MR2703 | 酸洗ﾎﾟﾝﾌﾟ過負荷 | pickling ﾎﾟﾝﾌﾟ overload
MR2704 | 酸洗回収ﾎﾟﾝﾌﾟ過負荷 | Pickling recovery pump overload
MR2705 | 原水ﾎﾟﾝﾌﾟ過負荷 | Raw water pump overload
MR2706 | 純水槽ﾎﾟﾝﾌﾟ過負荷 | Pure water tank pump overload
MR2707 | Sn湯洗ﾎﾟﾝﾌﾟ過負荷 | Sn hot water pump overload
MR2708 | Niﾒｯｷ１段ﾎﾟﾝﾌﾟ過負荷 | Nickel plated 1st stage pump overload
MR2709 | Ni循環ﾎﾟﾝﾌﾟ過負荷 | Ni circulation pump overload
MR2710 | Ni回収１ﾎﾟﾝﾌﾟ過負荷 | Ni recovery 1 pump overload
MR2711 | Niﾒｯｷ２段ﾎﾟﾝﾌﾟ過負荷 | Ni-plating 2-stage pump overload
MR2712 | Au循環ﾎﾟﾝﾌﾟ過負荷 | Au circulation pump overload
MR2713 | Auﾒｯｷ回収１ﾎﾟﾝﾌﾟ過負荷 | Au plating recovery 1 pump overload
MR2714 | ｱﾙｶﾘ湯洗ﾎﾟﾝﾌﾟ過負荷 | Alkaline hot water pump overload
MR2715 | Au剥離循環ﾎﾟﾝﾌﾟ過負荷 | Au stripping circulation pump overload
MR2800 | ｱﾙｶﾘ超音波ﾎﾟﾝﾌﾟ過負荷 | Alkaline ultrasonic pump overload
MR2801 | 超音波循環ﾎﾟﾝﾌﾟ過負荷 | Ultrasonic circulation pump overload
MR2802 | 封孔処理ﾎﾟﾝﾌﾟ過負荷 | Sealing pump overload
MR2803 | エアポンプ１過負荷 | Air pump 1 overload
MR2804 | エアポンプ２過負荷 | Air pump 2 overload
MR2806 | Niノズル流量異常 | Abnormal flow rate of Ni nozzle
MR2807 | 前洗浄ﾎﾟﾝﾌﾟ過負荷 | Prewash pump overload
MR2808 | Sn回収12ﾎﾟﾝﾌﾟ過負荷 | Sn recovery 12 pump overload
MR2810 | 電解脱脂流量異常 | Abnormal electrolytic degreasing flow rate
MR2811 | Auﾒｯｷ剥離1流量異常 | Au plating peeling 1 flow rate abnormality
MR2812 | 酸洗流量異常 | Abnormal pickling flow
MR2813 | Auﾒｯｷ剥離2流量異常 | Au plating peeling 2 flow rate error
MR2814 | 脱脂回収１流量異常 | Abnormal flow rate of degreasing recovery 1
MR2815 | 酸洗流量異常 | Abnormal pickling flow
MR2900 | Auﾒｯｷ1流量異常 | Au plating 1 flow rate error
MR2901 | Auﾒｯｷ2流量異常 | Au plating 2 flow rate error
MR2902 | Auﾒｯｷ3流量異常 | Au plating 3 flow rate error
MR2903 | Auﾒｯｷ4流量異常 | Au plating 4 flow rate error
MR2904 | Pd4流量異常 | Abnormal flow of Pd4
MR2905 | 封孔処理流量異常 | Abnormal sealing flow rate
MR2906 | 給水流量異常 | Abnormal feed water flow
MR2907 | 非常停止 | very stop
MR2908 | 100V系2漏電 | 100V series 2 leakage
MR2909 | 電解脱脂液面下限 | Lower limit of electrolytic degreasing liquid level
MR2910 | 湯洗1液面下限 | The lower limit of soup washing 1 liquid level
MR2911 | 湯洗2液面下限 | Soup wash 2 liquid level lower limit
MR2912 | Niﾒｯｷ液面上限 | Ni plating liquid level upper limit
MR2913 | Niﾒｯｷ液面下限 | Ni plating liquid level lower limit
MR2914 | 湯洗3液面下限 | Soup washing 3 liquid level lower limit
MR2915 | Auﾒｯｷ液面上限 | Au plating liquid level upper limit
MR3000 | Auﾒｯｷ液面下限 | Au plating liquid level lower limit
MR3001 | Pd液面下限 | Pd lower limit
MR3002 | 湯洗4液面下限 | Soup wash 4 liquid level lower limit
MR3003 | 電解脱脂温度下限 | Electrolytic degreasing temperature lower limit
MR3004 | 電解脱脂温度上限 | Electrolytic degreasing temperature upper limit
MR3005 | アルカリUS温度下限 | Alkaline US temperature lower limit
MR3006 | アルカリUS温度上限 | Alkaline US temperature upper limit
MR3007 | 排水ﾋｰﾀ温度下限 | Lower limit of drain heater temperature
MR3008 | 排水ﾋｰﾀ温度上限 | Drainage heater temperature upper limit
MR3009 | Ni温度下限 | Ni temperature lower limit
MR3010 | Ni温度上限 | Ni temperature upper limit
MR3011 | Ａｕ剥離温度下限 | Au stripping temperature lower limit
MR3012 | Ａｕ剥離温度上限 | Upper limit of Au stripping temperature
MR3013 | Au温度下限 | Au temperature lower limit
MR3014 | Au温度上限 | Au temperature upper limit
MR3015 | Ａｕ剥離回収温度下限 | Lower limit of Au stripping and recovery temperature
MR3100 | Ａｕ剥離回収温度上限 | Upper limit of Au stripping and recovery temperature
MR3101 | 湯洗4温度下限 | Soup wash 4 temperature lower limit
MR3102 | 湯洗4温度上限 | Soup wash 4 temperature upper limit
MR3103 | 乾燥1温度下限 | Drying 1 temperature lower limit
MR3104 | 乾燥1温度上限 | Drying 1 temperature upper limit
MR3105 | 乾燥2温度下限 | Drying 2 temperature lower limit
MR3106 | 乾燥2温度上限 | Dry 2 temperature cap
MR3107 | 純水ﾀﾝｸ液面下限 | Pure water tank liquid level lower limit
MR3108 | 受け皿液漏れ検出 | Receptacle liquid leak detection
MR3109 | ﾊﾟﾄﾗｲﾄ黄消灯 | Yellow patrol light off
MR3110 | 乾燥3温度下限 | Drying 3 temperature lower limit
MR3111 | 乾燥3温度上限 | Drying 3 temperature upper limit
MR3112 | 酸洗２過負荷 | Pickling 2 Overload
MR3113 | 酸洗２回収過負荷 | Pickling 2 Recovery Overload
MR3114 | Snﾎﾟﾝﾌﾟ過負荷 | Sn pump overload
MR3115 | Sn循環過負荷 | Sn cycle overload
MR3200 | AU温度到達ｽﾀｰﾄ確認 | AU temperature reaching start confirmation
MR3201 | Ni温度到達ｽﾀｰﾄ確認 | Ni temperature arrival start confirmation
MR3202 | 温度OKﾎﾟﾝﾌﾟｽﾀｰﾄ | Temperature ok pump start
MR3203 | 自動搬送開始 | Automatic transfer start
MR3204 | エアﾎﾟﾝﾌﾟ起動 | Start air pump
MR3205 | 運転準備OFF | Operation ready OFF
MR3206 | 脱脂回収２流量異常 | Abnormal flow rate of degreasing recovery 2
MR3207 | 水洗ｼｬﾜｰＢ流量異常 | Flush shower B flow rate abnormality
MR3208 | 水洗ｼｬﾜｰＡ流量異常 | Flush shower A flow rate error
MR3209 | ストック槽流量異常 | Stock tank flow rate error
MR3211 | 原水ｽﾄｯｸ起動 | Raw water stock start
MR3213 | Au昇温完了 | Au heating up
MR3214 | ｽﾄｯｸ槽昇温完了保持ランプ | Stock tank temperature rise completion holding lamp
MR3215 | Au昇温時温度到達保持 | When Au heats up, the temperature reaches and maintains
MR3300 | ﾎﾟﾝﾌﾟ順次起動 | Sequential start of pumps
MR3301 | ﾎﾟﾝﾌﾟ順次起動 | Sequential start of pumps
MR3302 | ﾎﾟﾝﾌﾟ順次起動 | Sequential start of pumps
MR3303 | ﾎﾟﾝﾌﾟ順次起動 | Sequential start of pumps
MR3304 | ﾎﾟﾝﾌﾟ順次起動 | Sequential start of pumps
MR3305 | ﾎﾟﾝﾌﾟ順次起動 | Sequential start of pumps
MR3306 | ﾎﾟﾝﾌﾟ順次起動 | Sequential start of pumps
MR3307 | ﾎﾟﾝﾌﾟ順次起動 | Sequential start of pumps
MR3308 | ﾎﾟﾝﾌﾟ順次起動 | Sequential start of pumps
MR3309 | ﾎﾟﾝﾌﾟ順次起動 | Sequential start of pumps
MR3310 | ﾎﾟﾝﾌﾟ順次起動 | Sequential start of pumps
MR3311 | ﾎﾟﾝﾌﾟ順次起動 | Sequential start of pumps
MR3312 | ﾎﾟﾝﾌﾟ順次起動 | Sequential start of pumps
MR3313 | ﾎﾟﾝﾌﾟ順次起動 | Sequential start of pumps
MR3314 | ﾎﾟﾝﾌﾟ順次起動 | Sequential start of pumps
MR3315 | ﾎﾟﾝﾌﾟ順次起動 | Sequential start of pumps
MR3400 | ﾎﾟﾝﾌﾟ順次起動 | Sequential start of pumps
MR3401 | ﾎﾟﾝﾌﾟ順次起動 | Sequential start of pumps
MR3402 | ﾎﾟﾝﾌﾟ順次起動 | Sequential start of pumps
MR3405 | ﾎﾟﾝﾌﾟ順次起動 | Sequential start of pumps
MR3500 | 電解脱脂上限異常 | Abnormal upper limit of electrolytic degreasing
MR3501 | Ni上限異常 | Abnormal Ni upper limit
MR3502 | Au1上限異常 | Abnormal Au1 upper limit
MR3503 | Au2上限異常 | Abnormal Au2 upper limit
MR3504 | Au3上限異常 | Abnormal Au3 upper limit
MR3505 | Au4上限異常 | Abnormal Au4 upper limit
MR3605 | ﾋﾟﾝｶｳﾝﾀ有効ＳＷ | Pin counter valid SW
MR3606 | エラー確認 | Error confirmation
MR3608 | データロガー有効 | data logger enabled
MR3610 | 端末検出有効 | Terminal detection enabled
MR3611 | 端末検出有効 | Terminal detection enabled
MR3614 | ピンカウント移行 | Pin count migration
MR3615 | ピンカウントリセット | pin count reset
MR3700 | 電解脱脂液面上限 | Upper limit of electrolytic degreasing liquid level
MR3701 | 電解脱脂液面下限 | Lower limit of electrolytic degreasing liquid level
MR3702 | Niﾒｯｷ液面上限 | Ni plating liquid level upper limit
MR3703 | Niﾒｯｷ液面下限 | Ni plating liquid level lower limit
MR3704 | Au回収１液面上限 | Au recovery 1 liquid level upper limit
MR3705 | Au回収１液面下限 | Au recovery 1 liquid level lower limit
MR3706 | Au剥離１液面上限 | Au stripping 1 liquid level upper limit
MR3707 | Sn液面下限 | Lower limit of Sn liquid level
MR3708 | Sn湯洗液面上限 | Sn soup lotion upper limit
MR3709 | Sn湯洗液面下限 | Sn soup lotion surface lower limit
MR3711 | Au液面上限 | Au liquid level upper limit
MR3712 | Au液面中限 | Au liquid level middle limit
MR3713 | Au液面下限 | Lower limit of Au liquid level
MR3714 | 原水液面上限 | Raw water liquid level upper limit
MR3715 | 原水液面中限 | raw water level limit
MR3800 | 原水液面下限 | Raw water level lower limit
MR3801 | ｽﾄｯｸ液面上限 | Stock liquid level upper limit
MR3802 | ｽﾄｯｸ液面中限 | Medium stock liquid level
MR3803 | ｽﾄｯｸ液面下限 | Stock liquid level lower limit
MR3805 | 液面上限トータル | Liquid level upper limit total
MR3806 | 原水ｽﾄｯｸ自動ＯＮ | Raw water stock automatic ON
MR3807 | 原水ｽﾄｯｸ自動ＯＦＦ | Raw water stock automatic OFF
MR3810 | 原水ﾎﾟﾝﾌﾟ動作待機中 | Waiting for raw water pump operation
MR3811 | 原水ﾎﾟﾝﾌﾀｲﾏｰカウント中 | Raw water pump timer counting
MR3812 | 原水液面Ｍﾟ確認開始 | Raw water level MﾟConfirmation starts
MR3813 | 原水液面確認判定 | Raw water level confirmation judgment
MR3814 | タイマー回路クリア | timer circuit clear
MR3815 | 原水ﾎﾟﾝﾌﾟ動作初期開始 | Raw water pump operation initial start
MR3900 | エアﾎﾟﾝﾌﾟ動作中 | air pump in operation
MR3901 | タイマー再カウント | timer recount
MR3904 | 原水安定確認中 | Confirming raw water stability
MR3905 | ｽﾄｯｸＭ液面確認中 | Checking stock M liquid level
MR3906 | 排水動作開始 | Drainage starts
MR3907 | 原水動作停止 | Raw water action stops
MR3908 | 原水ｽﾄｯｸ自動 | Raw water stock automatic
MR3914 | SV3 Au | SV3 Au
MR4000 | ｱﾙｶﾘ超音波フロート確認 | Confirmation of alkaline ultrasonic float
MR4001 | Ni、回収、Sn水洗フロート確認 | Confirmation of Ni, collection, and Sn washing floats
MR4002 | 酸洗ノズル流量OK | Pickling nozzle flow rate OK
MR4003 | Niノズル流量OK | Ni nozzle flow rate OK
MR4004 | 超音波フロートSWI | Ultrasonic float SWI
MR4006 | 超音波フロート準備OK | Ultrasonic float ready
MR4010 | USﾌﾛｰﾄOK 1S | US float OK 1S
MR4011 | 浸漬US ONOFF | Dipping US ONOFF
MR4300 | リセットボタン | reset button
MR4410 | UV現在値ﾘｾｯﾄSW | UV current value reset SW
MR4412 | UV交換設定値到達L | UV replacement set value reached L
MR4414 | UV交換設定値到達 | UV exchange set value reached
MR5000 | 電解脱脂ﾎﾟﾝﾌﾟ過負荷 | Electrolytic degreasing pump overload
MR5001 | 電解脱脂循環ﾎﾟﾝﾌﾟ過負荷 | Electrolytic degreasing circulation pump overload
MR5002 | 脂循回収過負荷 | Sebaceous recovery overload
MR5003 | 酸洗ﾎﾟﾝﾌﾟ過負荷 | pickling ﾎﾟﾝﾌﾟ overload
MR5004 | 酸洗回収ﾎﾟﾝﾌﾟ過負荷 | Pickling recovery pump overload
MR5005 | 原水ﾎﾟﾝﾌﾟ過負荷 | Raw water pump overload
MR5006 | 純水槽ﾎﾟﾝﾌﾟ過負荷 | Pure water tank pump overload
MR5007 | Sn湯洗ﾎﾟﾝﾌﾟ過負荷 | Sn hot water pump overload
MR5008 | Niﾒｯｷ１段ﾎﾟﾝﾌﾟ過負荷 | Nickel plated 1st stage pump overload
MR5009 | Ni循環ﾎﾟﾝﾌﾟ過負荷 | Ni circulation pump overload
MR5010 | Ni回収１ﾎﾟﾝﾌﾟ過負荷 | Ni recovery 1 pump overload
MR5011 | Niﾒｯｷ２段ﾎﾟﾝﾌﾟ過負荷 | Ni-plating 2-stage pump overload
MR5012 | Au循環ﾎﾟﾝﾌﾟ過負荷 | Au circulation pump overload
MR5013 | Auﾒｯｷ回収１ﾎﾟﾝﾌﾟ過負荷 | Au plating recovery 1 pump overload
MR5014 | ｱﾙｶﾘ湯洗ﾎﾟﾝﾌﾟ過負荷 | Alkaline hot water pump overload
MR5015 | Au剥離循環ﾎﾟﾝﾌﾟ過負荷 | Au stripping circulation pump overload
MR5100 | ｱﾙｶﾘ超音波ﾎﾟﾝﾌﾟ過負荷 | Alkaline ultrasonic pump overload
MR5101 | 超音波循環２ﾎﾟﾝﾌﾟ過負荷 | Ultrasonic circulation 2 pump overload
MR5102 | 封孔処理ﾎﾟﾝﾌﾟ過負荷 | Sealing pump overload
MR5103 | エアポンプ１過負荷 | Air pump 1 overload
MR5104 | エアポンプ２過負荷 | Air pump 2 overload
MR5106 | 前洗浄ﾎﾟﾝﾌﾟ過負荷 | Prewash pump overload
MR5107 | ｱﾙｶﾘ湯洗上流量異常 | Abnormal alkaline water washing flow rate
MR5108 | ﾋﾟﾝ端子異常 | Pin terminal error
MR5109 | 終端検出 | Termination detection
MR5110 | 電解脱脂流量上限異常 | The upper limit of electrolytic degreasing flow rate is abnormal
MR5111 | Auﾒｯｷ剥離1流量異常 | Au plating peeling 1 flow rate abnormality
MR5113 | Auﾒｯｷ剥離2流量異常 | Au plating peeling 2 flow rate error
MR5114 | 脱脂回収１流量異常 | Abnormal flow rate of degreasing recovery 1
MR5115 | Sn回収12ﾎﾟﾝﾌﾟ過負荷 | Sn recovery 12 pump overload
MR5200 | Auﾒｯｷ1上限流量異常 | Au plating 1 upper limit flow rate error
MR5201 | Auﾒｯｷ2上限流量異常 | Au plating 2 upper limit flow rate error
MR5202 | Auﾒｯｷ3上限流量異常 | Au plating 3 upper limit flow rate error
MR5203 | Auﾒｯｷ4流量異常 | Au plating 4 flow rate error
MR5204 | 駆動変動差異常 | Drive fluctuation difference error
MR5205 | 封孔処理上限流量異常 | Sealing process upper limit flow rate error
MR5206 | 給水流量下限 | Feedwater flow lower limit
MR5207 | 非常停止 | very stop
MR5208 | 100V系2漏電 | 100V series 2 leakage
MR5209 | 電解脱脂液面下限 | Lower limit of electrolytic degreasing liquid level
MR5210 | Au回収１液面上限 | Au recovery 1 liquid level upper limit
MR5211 | Au回収１液面下限 | Au recovery 1 liquid level lower limit
MR5212 | Niﾒｯｷ液面上限 | Ni plating liquid level upper limit
MR5213 | Niﾒｯｷ液面下限 | Ni plating liquid level lower limit
MR5214 | 電解脱脂液面上限 | Upper limit of electrolytic degreasing liquid level
MR5215 | Auﾒｯｷ液面上限 | Au plating liquid level upper limit
MR5300 | Auﾒｯｷ液面下限 | Au plating liquid level lower limit
MR5301 | Au剥離１液面上限 | Au stripping 1 liquid level upper limit
MR5302 | Sn液面下限 | Lower limit of Sn liquid level
MR5303 | 電解脱脂温度下限 | Electrolytic degreasing temperature lower limit
MR5304 | 電解脱脂温度上限 | Electrolytic degreasing temperature upper limit
MR5305 | アルカリUS温度下限 | Alkaline US temperature lower limit
MR5306 | アルカリUS温度上限 | Alkaline US temperature upper limit
MR5307 | 排水ﾋｰﾀ温度下限 | Lower limit of drain heater temperature
MR5308 | 排水ﾋｰﾀ温度上限 | Drainage heater temperature upper limit
MR5309 | Ni温度下限 | Ni temperature lower limit
MR5310 | Ni温度上限 | Ni temperature upper limit
MR5311 | Ａｕ剥離温度下限 | Au stripping temperature lower limit
MR5312 | Ａｕ剥離温度上限 | Upper limit of Au stripping temperature
MR5313 | Au温度下限 | Au temperature lower limit
MR5314 | Au温度上限 | Au temperature upper limit
MR5315 | Ａｕ剥離回収温度下限 | Lower limit of Au stripping and recovery temperature
MR5400 | Ａｕ剥離回収温度上限 | Upper limit of Au stripping and recovery temperature
MR5401 | 湯洗4温度下限 | Soup wash 4 temperature lower limit
MR5402 | 湯洗4温度上限 | Soup wash 4 temperature upper limit
MR5403 | 乾燥1温度下限 | Drying 1 temperature lower limit
MR5404 | 乾燥1温度上限 | Drying 1 temperature upper limit
MR5405 | 乾燥2温度下限 | Drying 2 temperature lower limit
MR5406 | 乾燥2温度上限 | Dry 2 temperature cap
MR5407 | 純水ﾀﾝｸ液面下限 | Pure water tank liquid level lower limit
MR5408 | 運転準備OFF | Operation ready OFF
MR5409 | Ni-pH異常 | Abnormal Ni-pH
MR5410 | 乾燥3温度下限 | Drying 3 temperature lower limit
MR5411 | 乾燥3温度上限 | Drying 3 temperature upper limit
MR5412 | ｱﾙｶﾘ湯洗液面上限 | Alkaline water washing surface upper limit
MR5413 | ｱﾙｶﾘ湯洗液面下限 | Lower limit of alkaline water washing surface
MR5414 | 純水ストック槽流量上限 | Purified water stock tank flow rate upper limit
MR5415 | 脱脂回収２流量異常 | Abnormal flow rate of degreasing recovery 2
MR5500 | 電解脱脂電圧異常 | Electrolytic degreasing voltage error
MR5501 | Ni電圧異常 | Abnormal Ni voltage
MR5502 | Au1電圧異常 | Abnormal Au1 voltage
MR5503 | Au2電圧異常 | Abnormal Au2 voltage
MR5504 | Au３電圧異常 | Au3 voltage error
MR5505 | Au４電圧異常 | Au4 voltage error
MR5506 | Sn電圧異常 | Abnormal Sn voltage
MR5507 | 予備 | spare
MR5508 | 原水液面上限 | Raw water liquid level upper limit
MR5509 | 原水液面下限 | Raw water level lower limit
MR5510 | Au－PH異常 | Abnormal Au-PH
MR5511 | 伝導率１アラーム | Conductivity 1 alarm
MR5512 | 漏液アラーム | Leakage alarm
MR5513 | ガス警報 | gas alarm
MR5514 | Au剥離回収液面上限 | Upper limit of Au stripping and recovery liquid level
MR5515 | Sn湯洗液面下限 | Sn soup lotion surface lower limit
MR5600 | ｽﾄｯｸ液面下限 | Stock liquid level lower limit
MR5601 | ｽﾄｯｸ液面上限 | Stock liquid level upper limit
MR5602 | ｱﾙｶﾘ超音波フロート検出 | Alkaline ultrasonic float detection
MR5603 | Au-PH警報 | Au-PH Alert
MR5604 | Ni-pH警報 | Ni-pH alarm
MR5607 | Ni超音波フロート | Ni ultrasonic float
MR5608 | データロガー異常 | data logger error
MR5609 | Ni回収超音波フロート検出 | Ni recovery ultrasonic float detection
MR5610 | Sn水洗超音波フロート検出 | Sn flush ultrasonic float detection
MR5611 | 液漏れエリア１ | Liquid leak area 1
MR5612 | 液漏れエリア２ | Liquid leak area 2
MR5613 | 液漏れエリア３ | Leak area 3
MR5614 | 液漏れエリア４ | Liquid leak area 4
MR5700 | Ni１上限流量異常 | Abnormal Ni1 upper limit flow rate
MR5701 | Sn流量異常 | Abnormal Sn traffic
MR5702 | Sn湯洗流量異常 | Sn soup wash flow abnormal
MR5703 | 伝導率２アラーム | Conductivity 2 alarm
MR5704 | 伝導率３アラーム | Conductivity 3 alarm
MR5705 | 酸洗２上流量異常 | Abnormal flow on pickling 2
MR5706 | 酸洗２下流量異常 | Abnormal flow in pickling 2
MR5707 | Au回収１流量異常 | Au recovery 1 flow rate abnormality
MR5708 | Au回収２流量異常 | Au recovery 2 flow rate abnormality
MR5709 | 搬送圧力異常 | Abnormal conveying pressure
MR5710 | ピンカウント異常 | pin count error
MR5711 | 電解脱脂流量下限異常 | The lower limit of electrolytic degreasing flow rate is abnormal
MR5712 | 酸洗流量上限異常 | Abnormal pickling flow upper limit
MR5713 | 酸洗流量下限異常 | The lower limit of pickling flow is abnormal
MR5714 | 純水流量下限異常 | The lower limit of pure water flow is abnormal
MR5715 | ｱﾙｶﾘ湯洗流量下限 | Alkaline water washing flow rate lower limit
MR5800 | Au1流量下限異常 | Au1 flow lower limit abnormal
MR5801 | Au2流量下限異常 | Abnormal Au2 flow lower limit
MR5802 | Au3流量下限異常 | Au3 flow lower limit abnormal
MR5803 | Au4流量下限異常 | Abnormal Au4 flow lower limit
MR5804 | 封孔処理流量下限異常 | Sealing processing flow rate lower limit error
MR5805 | Ni1流量下限異常 | Ni1 flow lower limit abnormal
MR5806 | Sn流量下限異常 | Sn flow lower limit abnormal
MR5807 | Sn湯洗流量下限異常 | The lower limit of Sn soup washing flow is abnormal
MR5808 | 超音波脱脂流量上限 | Ultrasonic degreasing flow upper limit
MR5809 | 超音波脱脂流量下限 | Ultrasonic degreasing flow lower limit
MR5810 | 超音波液面上限 | Ultrasonic liquid level upper limit
MR5811 | 超音波液面下限 | Ultrasonic liquid level lower limit
MR5812 | 酸洗２過負荷 | Pickling 2 Overload
MR5813 | 酸洗２回収過負荷 | Pickling 2 Recovery Overload
MR5814 | Snﾎﾟﾝﾌﾟ過負荷 | Sn pump overload
MR5815 | Sn循環過負荷 | Sn cycle overload
MR6000 | ﾒﾓﾘｰ保存 | Save to memory
MR6208 | 運転準備 | Operation preparation
MR6400 | 自動搬送Au整流器OFF | Automatically transport Au rectifier OFF
MR6500 | 昇温運転PB | Temperature increase operation PB
MR6501 | 昇温運転PLS | Temperature rising operation PLS
MR6502 | 昇温運転保持 | Temperature rising operation hold
MR6505 | 保温運転PB | Insulation transport PB
MR6506 | 保温運転PLS | Keep warm operation PLS
MR6507 | 保温運転保持 | Keep warm operation
MR6508 | 昇温時パトライト緑 | Green patrol light when temperature rises
MR6509 | 昇温時パトライト黄色 | Patlite yellow when temperature rises
MR6511 | （未使用Au昇温動作前準備完了 | (Prepare before using Au heating action
MR6701 | ｱﾙｶﾘ超音波 SW | Alkali ultrasonic SW
MR6704 | Ni、回収、Sn水洗超音波 SW | Ni, recovery, Sn water washing ultrasonic SW
MR6710 | 浸漬US SW | Dipping US SW
MR6712 | 浸漬US表示 | Dip US Indicates
MR7000 | 予備洗浄ﾎﾟﾝﾌﾟ | Pre-cleaning pump
MR7001 | 予備洗浄ﾎﾟﾝﾌﾟ表示 | Pre-cleaning pump display
MR7002 | 予備洗浄ﾎﾟﾝﾌﾟ | Pre-cleaning pump
MR7003 | 電解脱脂ﾎﾟﾝﾌﾟ | Electrolytic degreasing pump
MR7004 | 電解脱脂ﾎﾟﾝﾌﾟ表示 | Electrolytic degreasing pump display
MR7005 | 電解脱脂ﾎﾟﾝﾌﾟ | Electrolytic degreasing pump
MR7006 | 電解脱脂循環ﾎﾟﾝﾌﾟ | Electrolytic degreasing circulation pump
MR7007 | 電解脱脂循環ﾎﾟﾝﾌﾟ表示 | Electrolytic degreasing circulation pump display
MR7008 | 電解脱脂循環ﾎﾟﾝﾌﾟ | Electrolytic degreasing circulation pump
MR7009 | 電解脱脂回収ｼｬﾜｰﾎﾟﾝﾌﾟ | Electrolytic degreasing shower pump
MR7010 | 電解脱脂回収ｼｬﾜｰﾎﾟﾝﾌﾟ表示 | Electrolytic degreasing recovery shower pump display
MR7011 | 電解脱脂回収ｼｬﾜｰﾎﾟﾝﾌﾟ | Electrolytic degreasing shower pump
MR7012 | 酸洗ﾎﾟﾝﾌﾟ | pickling pump
MR7013 | 酸洗ﾎﾟﾝﾌﾟ表示 | Pickling pump display
MR7014 | 酸洗ﾎﾟﾝﾌﾟ | pickling pump
MR7015 | 流量NG | Traffic NG
MR7100 | 酸洗回収ｼｬﾜｰﾎﾟﾝﾌﾟ | Pickling recovery shower pump
MR7101 | 酸洗回収ｼｬﾜｰﾎﾟﾝﾌﾟ表示 | Pickling recovery shower pump display
MR7102 | 酸洗回収ｼｬﾜｰﾎﾟﾝﾌﾟ | Pickling recovery shower pump
MR7103 | Niめっき１段ﾎﾟﾝﾌﾟ | Ni-plating 1-stage pump
MR7104 | Ni１段めっき表示 | Ni 1-step plating display
MR7105 | Niめっき１段ﾎﾟﾝﾌﾟ | Ni-plating 1-stage pump
MR7106 | Ni循環ﾎﾟﾝﾌﾟ | Ni circulation pump
MR7107 | Ni循環ﾎﾟﾝﾌﾟ表示 | Ni circulation pump display
MR7108 | Ni循環ﾎﾟﾝﾌﾟ | Ni circulation pump
MR7109 | Ni回収ｼｬﾜｰﾎﾟﾝﾌﾟ | Ni recovery shower pump
MR7110 | Ni回収ｼｬﾜｰﾎﾟﾝﾌﾟ表示 | Ni recovery shower pump display
MR7111 | Ni回収ｼｬﾜｰﾎﾟﾝﾌﾟ | Ni recovery shower pump
MR7112 | 純水ストック槽ﾎﾟﾝﾌﾟ | Pure water stock tank pump
MR7113 | ストック槽ﾎﾟﾝﾌﾟ表示 | Stock tank pump display
MR7114 | 純水ストック槽ﾎﾟﾝﾌﾟ | Pure water stock tank pump
MR7115 | 純水ストック槽ﾎﾟﾝﾌﾟ | Pure water stock tank pump
MR7200 | Ａｕめっき循環ﾎﾟﾝﾌﾟ | Au plating circulation pump
MR7201 | Ａｕめっき循環ﾎﾟﾝﾌﾟ表示 | Display of Au plating circulation pump
MR7202 | Ａｕめっき循環ﾎﾟﾝﾌﾟ | Au plating circulation pump
MR7203 | Snめっきﾎﾟﾝﾌﾟ | Sn plating pump
MR7204 | Ni２段めっき表示 | Two-stage Ni plating display
MR7205 | Snめっきﾎﾟﾝﾌﾟ | Sn plating pump
MR7206 | Ａｕ１回収ｼｬﾜｰﾎﾟﾝﾌﾟ | Au1 recovery shower pump
MR7207 | Ａｕ１回収ｼｬﾜｰﾎﾟﾝﾌﾟ表示 | Au1 recovery shower pump display
MR7208 | Ａｕ１回収ｼｬﾜｰﾎﾟﾝﾌﾟ | Au1 recovery shower pump
MR7209 | ｱﾙｶﾘ湯洗ﾎﾟﾝﾌﾟ | Alkaline water washing pump
MR7210 | ＡＵ回収ｼｬﾜ2ｰﾎﾟﾝﾌﾟ表示 | AU recovery shower 2-pump display
MR7211 | ｱﾙｶﾘ湯洗ﾎﾟﾝﾌﾟ | Alkaline water washing pump
MR7212 | Ａｕ1めっきﾎﾟﾝﾌﾟ | Au1 plating pump
MR7213 | Ａｕ1めっき表示 | Au1 plating display
MR7214 | Ａｕ1めっきﾎﾟﾝﾌﾟ | Au1 plating pump
MR7215 | 流量NG | Traffic NG
MR7300 | Ａｕ３めっきﾎﾟﾝﾌﾟ | Au3 plating pump
MR7301 | Ａｕ３めっき表示 | Au3 plating display
MR7302 | Ａｕめっき３ﾎﾟﾝﾌﾟ | Au plating 3 pumps
MR7303 | Ａｕ剥離１めっきﾎﾟﾝﾌﾟ | Au stripping 1 plating pump
MR7304 | Ａｕ剥離１めっき表示 | Au stripped 1 plating display
MR7305 | Ａｕ剥離１めっきﾎﾟﾝﾌﾟ | Au stripping 1 plating pump
MR7306 | Pd4めっきﾎﾟﾝﾌﾟ | Pd4 plating pump
MR7307 | pd4めっき表示 | pd4 plating display
MR7308 | pd4めっきﾎﾟﾝﾌﾟ | pd4 plating pump
MR7309 | Sn循環ﾎﾟﾝﾌﾟ | Sn circulation pump
MR7310 | Ａｕ剥離循環ﾎﾟﾝﾌﾟ表示 | Display of Au stripping circulation pump
MR7311 | Sn循環ﾎﾟﾝﾌﾟ | Sn circulation pump
MR7312 | Sn回収12ﾎﾟﾝﾌﾟ | Sn recovery 12 pump
MR7313 | Sn回収12ﾎﾟﾝﾌﾟ表示 | Sn recovery 12 pump display
MR7314 | Sn回収12ﾎﾟﾝﾌﾟ | Sn recovery 12 pump
MR7315 | 流量NG | Traffic NG
MR7400 | Au1めっきﾎﾟﾝﾌﾟ | Au1 plating pump
MR7401 | Au1めっき表示 | Au1 plating display
MR7402 | Au1めっきﾎﾟﾝﾌﾟ | Au1 plating pump
MR7403 | Au2めっきﾎﾟﾝﾌﾟ | Au2 plating pump
MR7404 | Au2めっき表示 | Au2 plating display
MR7405 | Au2めっきﾎﾟﾝﾌﾟ | Au2 plating pump
MR7406 | Au3めっきﾎﾟﾝﾌﾟ | Au3 plating pump
MR7407 | Au3めっき表示 | Au3 plating display
MR7408 | Au3めっきﾎﾟﾝﾌﾟ | Au3 plating pump
MR7409 | Au4めっきﾎﾟﾝﾌﾟ | Au4 plating pump
MR7410 | Au4めっき表示 | Au4 plating display
MR7411 | Au4めっきﾎﾟﾝﾌﾟ | Au4 plating pump
MR7500 | 超音波脱脂ﾎﾟﾝﾌﾟ | Ultrasonic degreasing pump
MR7501 | 脱脂回収２ﾎﾟﾝﾌﾟ表示 | Degreasing recovery 2 pump display
MR7502 | 脱脂回収２ﾎﾟﾝﾌﾟ | Degreasing recovery 2 pump
MR7503 | 超音波循環ﾎﾟﾝﾌﾟ | ultrasonic circulation pump
MR7504 | 酸洗回収２ﾎﾟﾝﾌﾟ表示 | Pickling recovery 2 pump display
MR7505 | 超音波循環ポンプ | ultrasonic circulation pump
MR7506 | 封孔処理ﾎﾟﾝﾌﾟ | Sealing pump
MR7507 | 封孔処理ﾟﾝﾌﾟ表示 | Sealing pump display
MR7508 | 封孔処理ﾟﾝﾌﾟ | Sealing pump
MR7509 | Sn湯洗ﾎﾟﾝﾌﾟ | Sn hot water pump
MR7510 | 純水ストック循環ポﾟﾝﾌﾟ表示 | Pure water stock circulation pump display
MR7511 | Sn湯洗ﾎﾟﾝﾌﾟ | Sn hot water pump
MR7512 | 酸洗２ポンプ | Pickling 2 pump
MR7513 | 剥離回収１ポンプ表示 | Peeling recovery 1 pump display
MR7514 | 酸洗２ポンプ | Pickling 2 pump
MR7600 | 酸洗２回収ポンプ | Pickling 2 recovery pump
MR7601 | 剥離回収２ポンプ表示 | Peeling recovery 2 pump display
MR7602 | 酸洗回収２ポンプ | Pickling recovery 2 pump
MR7603 | 排水ﾎﾟﾝﾌﾟ | Drainage pump
MR7604 | 原水１ポﾟﾝﾌﾟ表示 | Raw water 1 pump display
MR7605 | 排水ﾎﾟﾝﾌﾟ | Drainage pump
MR7606 | 原水ｽﾄｯｸ自動 | Raw water stock automatic
MR7607 | 原水ｽﾄｯｸ自動表示 | Raw water stock automatic display
MR7608 | 原水ｽﾄｯｸ自動 | Raw water stock automatic
MR7610 | アラーム履歴メモリ保存 | Alarm history memory storage
MR7611 | アラーム履歴メモリ保存 | Alarm history memory storage
MR7700 | エア１ﾎﾟﾝﾌﾟ | air 1 pump
MR7701 | エア１ポﾟﾝﾌﾟ表示 | Air 1 pump display
MR7702 | エア１ﾎﾟﾝﾌﾟ | air 1 pump
MR7703 | エア2ﾎﾟﾝﾌﾟ | air 2 pump
MR7704 | エア2ポﾟﾝﾌﾟ表示 | Air 2 pump display
MR7705 | エア2ﾎﾟﾝﾌﾟ | air 2 pump
MR7706 | エア3ﾎﾟﾝﾌﾟ | air 3 pump
MR7707 | エア3ポﾟﾝﾌﾟ表示 | Air 3 pump display
MR7708 | エア２ﾎﾟﾝﾌﾟ | air 2 pump
MR7709 | 電磁弁２ | Solenoid valve 2
MR7710 | 電磁弁２表示 | Solenoid valve 2 display
MR7711 | 電磁弁２ | Solenoid valve 2
MR7712 | 電磁弁４ | Solenoid valve 4
MR7713 | 電磁弁４表示 | Solenoid valve 4 display
MR7714 | 電磁弁４ | Solenoid valve 4
MR7800 | 電磁弁５ | Solenoid valve 5
MR7801 | 電磁弁５表示 | Solenoid valve 5 display
MR7802 | 電磁弁５ | Solenoid valve 5
MR7803 | 電磁弁９ | Solenoid valve 9
MR7804 | 電磁弁９表示 | Solenoid valve 9 display
MR7805 | 電磁弁９ | Solenoid valve 9
MR7806 | Au回収SV６ | Au recovery SV6
MR7807 | 電磁弁６表示 | Solenoid valve 6 display
MR7901 | 電解脱脂SV自動 | Electrolytic Degreasing SV Automatic
MR7902 | NiSV４自動 | NiSV4 automatic
MR7903 | AuSV５自動 | AuSV5 automatic
MR7904 | Au回収SV自動 | Au recovery SV automatic
MR7905 | 排水SV９自動 | Drainage SV9 automatic
MR7911 | 電解脱脂SV２手動 | Electrolytic Degreasing SV2 Manual
MR7912 | NiSV４手動 | NiSV4 manual
MR7913 | AuSV５手動 | AuSV5 manual
MR7914 | Au回収SV６手動 | Au recovery SV6 manual
MR7915 | 排水SV９手動 | Drain SV9 manual
MR8000 | Sn湯洗ﾋｰﾀ | Sn hot water heater
MR8001 | Sn湯洗ﾋｰﾀ | Sn hot water heater
MR8002 | Sn湯洗ﾋｰﾀ | Sn hot water heater
MR8003 | 電解脱脂ﾋｰﾀ | Electrolytic degreasing heater
MR8004 | 電解脱脂ﾋｰﾀ | Electrolytic degreasing heater
MR8005 | 電解脱脂ﾋｰﾀ | Electrolytic degreasing heater
MR8006 | Niめっきﾋｰﾀ | Ni-plated heater
MR8007 | Niめっきﾋｰﾀ | Ni-plated heater
MR8008 | Niめっきﾋｰﾀ | Ni-plated heater
MR8009 | アルカリUSヒーター | Alkaline US heater
MR8010 | ｱﾙｶﾘ超音波ヒータ表示 | Alkaline ultrasonic heater display
MR8011 | Sn-Niめっきﾋｰﾀ | Sn-Ni plating heater
MR8012 | Snめっきﾋｰﾀ | Sn plating heater
MR8013 | Snめっきﾋｰﾀ | Sn plating heater
MR8014 | Pdめっきﾋｰﾀ | Pd plated heater
MR8100 | ｱﾙｶﾘ湯洗ﾋｰﾀ | Alkaline hot water heater
MR8101 | ｱﾙｶﾘ湯洗ﾋｰﾀ | Alkaline hot water heater
MR8102 | Pd回収ﾋｰﾀ | Pd recovery heater
MR8103 | Auめっきﾋｰﾀ | Au plated heater
MR8104 | Auめっきﾋｰﾀ | Au plated heater
MR8105 | Auめっきﾋｰﾀ | Au plated heater
MR8106 | Au回収ﾋｰﾀ | Au recovery heater
MR8107 | Au回収ﾋｰﾀ | Au recovery heater
MR8108 | Au回収ﾋｰﾀ | Au recovery heater
MR8109 | 乾燥１ﾋｰﾀ | Drying 1 heater
MR8110 | 乾燥１ﾋｰﾀ | Drying 1 heater
MR8111 | 乾燥2-1ﾋｰﾀ | Drying 2-1 heater
MR8112 | 乾燥2-2ﾋｰﾀ表示 | Drying 2-2 heater display
MR8113 | 乾燥２ﾋｰﾀ | 2 heaters for drying
MR8114 | ﾋｰﾀ１表示 | Heater 1 display
MR8115 | ﾋｰﾀ乾燥1-2表示 | Heater drying 1-2 display
MR8200 | ストック槽ﾋｰﾀ | Stock tank heater
MR8201 | ストック槽ﾋｰﾀ | Stock tank heater
MR8202 | ストック槽ﾋｰﾀ | Stock tank heater
MR8203 | 乾燥１ﾋｰﾀ | Drying 1 heater
MR8204 | 乾燥１ﾋｰﾀ表示 | Drying 1 heater display
MR8205 | 乾燥１ﾋｰﾀ | Drying 1 heater
MR8206 | 乾燥2 | drying 2
MR8207 | 乾燥２ﾋｰﾀ表示 | Drying 2 heater display
MR8208 | 乾燥2ﾋｰﾀ | 2 heaters for drying
MR8300 | ｽﾄｯｸ槽昇温動作中 | Stock tank temperature rising operation
MR8301 | ｽﾄｯｸ槽温度到達リアル | Stock tank temperature arrival real
MR8312 | ｽﾄｯｸ槽ﾎﾟﾝﾌﾟ | Stock tank pump
MR8314 | ｽﾄｯｸ槽昇温完了 | Stock tank temperature rise completed
MR8401 | Au昇温動作中 | During Au heating operation
MR8406 | 昇温時Auﾎﾟﾝﾌﾟ動作 | Au pump operation during temperature rise
MR8407 | Au槽温度到達リアル | Au tank temperature reaches real
MR8500 | ダミー | dummy
MR8501 | 中国ダミー | china dummy
MR8510 | SnSV7手動 | SnSV7 manual
MR8511 | SnSV7手動 | SnSV7 manual
MR8512 | SnSV7手動 | SnSV7 manual
MR8513 | SnSV7自動ON | SnSV7 automatically ON
MR8514 | SnSV7自動OFF | SnSV7 automatically OFF
MR8515 | SnSV7自動 | SnSV7 Automatic
MR8600 | Sn湯洗SV8手動 | Sn Soup Wash SV8 Manual
MR8601 | Sn湯洗SV8手動 | Sn Soup Wash SV8 Manual
MR8602 | Sn湯洗SV8手動 | Sn Soup Wash SV8 Manual
MR8603 | Sn湯洗SV8自動ON | Sn soup washing SV8 automatic ON
MR8604 | Sn湯洗SV8自動OFF | Sn soup washing SV8 automatic OFF
MR8605 | Sn湯洗SV8自動 | Sn soup washing SV8 automatic
MR8610 | 超音波SV1手動 | Ultrasonic SV1 Manual
MR8611 | 超音波SV1手動 | Ultrasonic SV1 Manual
MR8612 | 超音波SV1手動 | Ultrasonic SV1 Manual
MR8613 | 超音波SV1自動ON | Ultrasonic wave SV1 automatic ON
MR8614 | 超音波SV1自動OFF | Ultrasonic wave SV1 automatic OFF
MR8615 | 超音波SV1自動 | Ultrasonic SV1 Automatic
MR8700 | ｱﾙｶﾘ湯洗SV3手動 | Alkaline hot water wash SV3 manual
MR8701 | ｱﾙｶﾘ湯洗SV31手動 | Alkaline hot water wash SV31 manual
MR8702 | ｱﾙｶﾘ湯洗SV3手動 | Alkaline hot water wash SV3 manual
MR8703 | ｱﾙｶﾘ湯洗SV3自動ON | Alkaline water wash SV3 automatic ON
MR8704 | ｱﾙｶﾘ湯洗SV3自動OFF | Alkaline water wash SV3 automatic OFF
MR8705 | ｱﾙｶﾘ湯洗SV3自動 | Alkaline hot water wash SV3 automatic
MR9000 | 水なしテストフラグ | no water test flag
MR9003 | Au1流量無効SW | Au1 flow invalid SW
MR9006 | Au2流量選択SW | Au2 flow selection SW
MR9007 | Au3流量選択SW | Au3 flow selection SW
MR9008 | Au4流量選択SW | Au4 flow selection SW
MR9009 | 剥離流量選択SW | Stripping flow rate selection switch
MR9312 | 運転準備 | Operation preparation
MR9313 | 運転準備 | Operation preparation
MR9314 | 自動運転搬送 | Autonomous transportation
MR9400 | Au1流量無効 | Au1 flow invalid
MR9401 | Au1流量有効 | Au1 flow effective
MR9402 | Au1流量無効 | Au1 flow invalid
MR9404 | Au2流量無効 | Au2 flow disabled
MR9405 | Au2流量有効 | Au2 flow effective
MR9406 | Au2流量選択 | Au2 flow rate selection
MR9407 | Au3流量無効 | Au3 flow disabled
MR9408 | Au3流量有効 | Au3 flow effective
MR9409 | Au3流量選択 | Au3 flow rate selection
MR9410 | Au4流量無効 | Au4 flow disabled
MR9411 | Au4流量有効 | Au4 flow effective
MR9412 | Au4流量選択 | Au4 flow rate selection
MR9413 | 剥離流量無効 | Disable stripping flow rate
MR9414 | 剥離流量有効 | Effective stripping flow rate
MR9415 | 剥離流量選択 | Stripping flow rate selection
MR9500 | Ni１ロガーﾀｲﾏｰ | Ni1 logger timer
MR9501 | Ni2ロガーﾀｲﾏｰ | Ni2 logger timer
MR9502 | Ni3ロガーﾀｲﾏｰ | Ni3 logger timer
MR9503 | Au1234ロガーﾀｲﾏｰ | Au1234 logger timer
MR9600 | 電圧異常トータル | Abnormal voltage total
MR9610 | AuﾎﾟﾝﾌﾟALL-OFF | Au pump ALL-OFF
MR9800 | 搬送動作 | Conveying motion
MR9802 | ２動作 | 2 actions
MR9804 | ４動作 | 4 actions
MR9806 | ６動作 | 6 actions
MR9807 | ７動作 | 7 action
MR9808 | ８動作 | 8 action
MR10000 | Ni-pH有効SW | Ni-pH effective SW
MR10001 | Ni-pH循環中 | In Ni-pH cycle
MR10002 | pH測定値異常 | Abnormal pH measurement
MR10003 | SnNi-pH計測定値異常 | SnNi-pH meter reading error
MR10004 | SnNi-pH循環中 | In SnNi-pH cycle
MR10005 | ｶｳﾝﾄOK状態 | Count OK state
MR10006 | Ni-純水有効 | Ni-pure water effective
MR10007 | ｶｳﾝﾄOK状態 | Count OK state
MR10008 | Ni-純水有効 | Ni-pure water effective
MR10010 | SnNi-pH有効SW | SnNi-pH effective SW
MR10011 | SnNi-pH循環中 | In SnNi-pH cycle
MR10012 | SnNipH測定値異常 | Abnormal SnNipH measurement
MR10100 | ﾁｭｰﾌﾞﾎﾟﾝﾌﾟ1手動SW | Tube pump 1 manual switch
MR10101 | ﾁｭｰﾌﾞﾎﾟﾝﾌﾟ2手動SW | Tube pump 2 manual switch
MR10102 | ﾁｭｰﾌﾞﾎﾟﾝﾌﾟ3手動SW | Tube pump 3 manual SW
MR10103 | ﾁｭｰﾌﾞﾎﾟﾝﾌﾟ4手動SW | Tube pump 4 manual SW
MR10104 | ﾁｭｰﾌﾞﾎﾟﾝﾌﾟ３手動SW | Tube pump 3 manual switch
MR10105 | Pd-pH手動SW | Pd-pH Manual SW
MR10200 | Ni-純水ｶｳﾝﾀ強制RST | Ni-pure water counter forced RST
MR10201 | Au-結晶ｶｳﾝﾀ強制ﾘｾｯﾄ | Au-crystal counter forced reset
MR10202 | Au-純水ｶｳﾝﾀ強制ﾘｾｯﾄ | Au-pure water counter forced reset
MR10203 | ﾖﾋﾞ-ｶｳﾝﾀﾘｾｯﾄ | job counter reset
MR10212 | リセット | reset
MR10306 | SnNipH有効 | SnNipH Enabled
MR10307 | Au-純水有効 | Au-pure water effective
MR10308 | ﾖﾋﾞ-有効 | yobi-enabled
MR10400 | 自動切替 | Automatic switching
MR10401 | 動作中 | in action
MR10402 | 手動 | manual
MR10403 | リセット | reset
MR10404 | 強制動作テスト | forced operation test
MR10700 | 1速度転送表示 | 1 speed transfer display
MR10701 | 1速度表示 | 1 speed indication
MR10707 | 2速度表示 | 2 speed indication
MR20000 | つなぎセンサー | connection sensor
MR20001 | 予備 | spare
MR20002 | 予備 | spare
MR20003 | 予備 | spare
MR20004 | 予備 | spare
MR20005 | 予備 | spare
MR20006 | 予備 | spare
MR20007 | カメラエラー | camera error
MR20008 | カメラビジー | camera busy
MR20009 | カメラ１レデイ | camera 1 ready
MR20010 | カメラ２レデイ | camera 2 ready
MR20011 | カメラ１ＯＫ１ | Camera 1 OK 1
MR20012 | カメラ２ＯＫ２ | Camera 2 OK 2
MR20013 | カメラＳＴＯ | Camera STO
MR20014 | 予備 | spare
MR20015 | 予備 | spare
MR20111 | ＮＧメモリリセットタイミング | NG memory reset timing
MR20112 | ok/ng取込タイミング | ok/ng acquisition timing
MR20400 | カウンタ１オーバー | counter 1 over
MR20510 | ＮＧ時エラー | NG error
MR20600 | カメラレデイＯＦＦ | Camera ready OFF
MR20605 | コンパレータ０ | Comparator 0
MR20606 | コンパレータ１ | Comparator 1
MR20607 | ＣＴＨ０ リセットＴＰ | CTH0 Reset TP
MR20608 | ＣＴＨ０リセットランプ | CTH0 reset lamp
MR20609 | コンパレータ２ | Comparator 2
MR20610 | コンパレータ３ | Comparator 3
MR20611 | ＣＴＨ１ リセットＴＰ | CTH1 Reset TP
MR20612 | ＣＴＨ１リセットランプ | CTH1 reset lamp
MR20614 | トリガ ＯＮ（ＴＰ） | Trigger ON (TP)
MR20701 | 自動運転中 | During automatic operation
MR20702 | 一時停止中 | Temporary stop
MR20703 | つなぎ通過中 | Passing through the tether
MR20704 | アラーム停止 | stop alarm
MR20705 | 停止中 | stop
MR20707 | 黄色点滅 | flashing yellow
MR20708 | 三色灯モニター | tricolor light monitor
MR20710 | ＢＺＺ１ ＯＦＦ | ＢＺＺ１ ＯＦＦ
MR20711 | ＢＺＺ２ ＯＦＦ | ＢＺＺ２ ＯＦＦ
MR20800 | 運転ＳＷ | Operation switch
MR20801 | 一時停止ＳＷ | Temporary stop switch
MR20802 | 停止ＳＷ | stop switch
MR20804 | Ｂｚｚ．Ｏｆｆ tp sw | Ｂｚｚ．Ｏｆｆ tp sw
MR20805 | エラーリセット | Error Reset
MR20806 | 解除ＳＷ | Release SW
MR20808 | ＳＴＯ無エラー | No STO error
MR20809 | カメラ不良 | bad camera
MR20810 | メッキＮＧ | Plating NG
MR20814 | メッキ不良表示解除 | Remove plating defect display
MR20815 | ＣＴＣ１デレイ | CTC1 delay
MR20900 | 運転ランプ | driving lamp
MR20901 | 一時停止ランプ | pause lamp
MR20902 | 停止ランプ | stop lamp
MR20911 | カウンタリセット | counter reset
MR21000 | ページ０ | page 0
MR21001 | ページ１ | Page 1
MR21002 | ページ２ | Page 2
MR21003 | ページ３ | page 3
MR21005 | 運転ショットパルス | driving shot pulse
MR21006 | つなぎショットパルス | connecting shot pulse
MR21007 | カウンタ０実行条件 | Counter 0 execution condition
MR21008 | 初期動タイマ動作中 | Initialization timer running
MR21100 | 運転開始条件 | Operation start condition
MR21101 | 通常タイミング開始 | Normal timing start
MR21102 | つなぎタイミング開始 | start timing
MR21105 | 運開条件判断 | Condition judgment
MR21106 | トリガ出力 | Trigger output
MR21107 | トリガＯＦＦ | Trigger off
MR21108 | ＳＴＯ待ち | Waiting for STO
MR21109 | 画像検査終了 | End of image inspection
MR21110 | ループ終了 | end of loop
MR21200 | トリガエラー | trigger error
MR21205 | Ｒ５００ダミー | R500 dummy
MR21210 | トリガパルスセット | Trigger pulse set
MR21300 | カウント動作確認 | Count operation check
MR21500 | カメラ１/ＯＫ１ | Camera 1/OK1
MR21501 | カメラ２/ＯＫ２ | Camera 2/OK2
MR21502 | カメラ１/ＮＧ１ | Camera 1/NG1
MR21503 | カメラ２/ＮＧ２ | Camera 2/NG2
MR21505 | カメラ１ＮＧ | Camera 1NG
MR21506 | カメラ２ＮＧ | Camera 2NG
MR21509 | ＯＫ/ＮＧリセット | OK/NG reset
MR21510 | カメラ１ＯＫ | Camera 1 OK
MR21511 | カメラ２/ＯＫ | Camera 2/OK
MR21600 | カメラ１/ＮＧ１ | Camera 1/NG1
MR21601 | カメラ２/ＮＧ２ | Camera 2/NG2
MR22000 | ピンカウントリセット | pin count reset
MR23000 | STOP | STOP
MR23100 | alarm temperature | alarm temperature
MR31811 | 湯洗2液面下限 | Soup wash 2 liquid level lower limit
MR31812 | Niﾒｯｷ液面上限 | Ni plating liquid level upper limit
LR000 | 誤差監視無効 | Disable error monitoring
LR808 | 異常停止無効モード | Abnormal stop disabled mode
LR810 | 端末検出有効 | Terminal detection enabled
LR811 | 駆動変動差有効 | Valid drive fluctuation difference
LR812 | 無効設定 | Disable setting
LR813 | 無効設定 | Disable setting
LR814 | 無効設定 | Disable setting
CR000 | ﾛｷﾞﾝｸﾞ0実行許可 | Enable logging 0
CR001 | ﾛｷﾞﾝｸﾞ0動作中 | Logging 0 in operation
CR002 | ﾛｷﾞﾝｸﾞ0ﾌｧｲﾙ書込み終了 | Logging 0 file write finished
CR003 | ﾛｷﾞﾝｸﾞ0ﾊﾞｯﾌｧ50%未満警告 | Logging 0 buffer less than 50% warning
CR004 | ﾛｷﾞﾝｸﾞ0ﾊﾞｯﾌｧｵｰﾊﾞｰﾌﾛｰ | Logging 0 buffer overflow
CR005 | ﾛｷﾞﾝｸﾞ0実行中RUN中書込あり | There is writing during RUN during logging 0 execution
CR006 | ｼｽﾃﾑ予約 | System reservation
CR007 | ｼｽﾃﾑ予約 | System reservation
CR008 | ﾛｷﾞﾝｸﾞ0ﾛｷﾞﾝｸﾞｴﾗｰ | logging 0 logging error
CR009 | ﾛｷﾞﾝｸﾞ0ﾒﾓﾘｶｰﾄﾞ容量なしｴﾗｰ | Logging 0 memory card full error
CR010 | ﾛｷﾞﾝｸﾞ0ﾃﾞﾊﾞｲｽ･ﾄﾘｶﾞ設定異常 | Logging 0 device trigger setting error
CR011 | ﾛｷﾞﾝｸﾞ0ﾌｧｲﾙ保存ﾄﾘｶﾞﾓﾆﾀ | Logging 0 file save trigger monitor
CR012 | ﾛｷﾞﾝｸﾞ0ﾃﾞｰﾀ取得完了 | Logging 0 data acquisition completed
CR013 | ｼｽﾃﾑ予約 | System reservation
CR014 | ｼｽﾃﾑ予約 | System reservation
CR015 | ｼｽﾃﾑ予約 | System reservation
CR100 | ﾛｷﾞﾝｸﾞ1実行許可 | Enable logging 1 execution
CR101 | ﾛｷﾞﾝｸﾞ1動作中 | Logging 1 in operation
CR102 | ﾛｷﾞﾝｸﾞ1ﾌｧｲﾙ書込み終了 | Finish writing logging1 file
CR103 | ﾛｷﾞﾝｸﾞ1ﾊﾞｯﾌｧ50%未満警告 | Logging 1 buffer less than 50% warning
CR104 | ﾛｷﾞﾝｸﾞ1ﾊﾞｯﾌｧｵｰﾊﾞｰﾌﾛｰ | Logging 1 buffer overflow
CR105 | ﾛｷﾞﾝｸﾞ1実行中RUN中書込あり | There is writing during RUN while logging 1 is running
CR106 | ｼｽﾃﾑ予約 | System reservation
CR107 | ｼｽﾃﾑ予約 | System reservation
CR108 | ﾛｷﾞﾝｸﾞ1ﾛｷﾞﾝｸﾞｴﾗｰ | Logging 1 Logging error
CR109 | ﾛｷﾞﾝｸﾞ1ﾒﾓﾘｶｰﾄﾞ容量なしｴﾗｰ | Logging 1 No memory card capacity error
CR110 | ﾛｷﾞﾝｸﾞ1ﾃﾞﾊﾞｲｽ･ﾄﾘｶﾞ設定異常 | Logging 1 device trigger setting error
CR111 | ﾛｷﾞﾝｸﾞ1ﾌｧｲﾙ保存ﾄﾘｶﾞﾓﾆﾀ | Logging 1 file save trigger monitor
CR112 | ﾛｷﾞﾝｸﾞ1ﾃﾞｰﾀ取得完了 | Logging 1 data acquisition complete
CR113 | ｼｽﾃﾑ予約 | System reservation
CR114 | ｼｽﾃﾑ予約 | System reservation
CR115 | ｼｽﾃﾑ予約 | System reservation
CR200 | ﾛｷﾞﾝｸﾞ2実行許可 | Enable logging2 execution
CR201 | ﾛｷﾞﾝｸﾞ2動作中 | Logging 2 in operation
CR202 | ﾛｷﾞﾝｸﾞ2ﾌｧｲﾙ書込み終了 | Finish writing logging 2 file
CR203 | ﾛｷﾞﾝｸﾞ2ﾊﾞｯﾌｧ50%未満警告 | Logging2 buffer less than 50% warning
CR204 | ﾛｷﾞﾝｸﾞ2ﾊﾞｯﾌｧｵｰﾊﾞｰﾌﾛｰ | Logging 2 buffer overflow
CR205 | ﾛｷﾞﾝｸﾞ2実行中RUN中書込あり | Writing during RUN during logging 2 execution
CR206 | ｼｽﾃﾑ予約 | System reservation
CR207 | ｼｽﾃﾑ予約 | System reservation
CR208 | ﾛｷﾞﾝｸﾞ2ﾛｷﾞﾝｸﾞｴﾗｰ | Logging 2 Logging error
CR209 | ﾛｷﾞﾝｸﾞ2ﾒﾓﾘｶｰﾄﾞ容量なしｴﾗｰ | Logging 2 No memory card space error
CR210 | ﾛｷﾞﾝｸﾞ2ﾃﾞﾊﾞｲｽ･ﾄﾘｶﾞ設定異常 | Logging 2 device trigger setting error
CR211 | ﾛｷﾞﾝｸﾞ2ﾌｧｲﾙ保存ﾄﾘｶﾞﾓﾆﾀ | Logging 2 file save trigger monitor
CR212 | ﾛｷﾞﾝｸﾞ2ﾌｧｲﾙ保存ﾄﾘｶﾞﾓﾆﾀ | Logging 2 file save trigger monitor
CR213 | ｼｽﾃﾑ予約 | System reservation
CR214 | ｼｽﾃﾑ予約 | System reservation
CR215 | ｼｽﾃﾑ予約 | System reservation
CR300 | ﾛｷﾞﾝｸﾞ3実行許可 | Enable logging3 execution
CR301 | ﾛｷﾞﾝｸﾞ3動作中 | Logging 3 in operation
CR302 | ﾛｷﾞﾝｸﾞ3ﾌｧｲﾙ書込み終了 | End of logging 3 file writing
CR303 | ﾛｷﾞﾝｸﾞ3ﾊﾞｯﾌｧ50%未満警告 | Logging3 buffer less than 50% warning
CR304 | ﾛｷﾞﾝｸﾞ3ﾊﾞｯﾌｧｵｰﾊﾞｰﾌﾛｰ | Logging 3 buffer overflow
CR305 | ﾛｷﾞﾝｸﾞ3実行中RUN中書込あり | There is writing during RUN during logging 3 execution
CR306 | ｼｽﾃﾑ予約 | System reservation
CR307 | ｼｽﾃﾑ予約 | System reservation
CR308 | ﾛｷﾞﾝｸﾞ3ﾛｷﾞﾝｸﾞｴﾗｰ | Logging 3 Logging error
CR309 | ﾛｷﾞﾝｸﾞ3ﾒﾓﾘｶｰﾄﾞ容量なしｴﾗｰ | Logging 3 No memory card space error
CR310 | ﾛｷﾞﾝｸﾞ3ﾃﾞﾊﾞｲｽ･ﾄﾘｶﾞ設定異常 | Logging 3 device trigger setting error
CR311 | ﾛｷﾞﾝｸﾞ3ﾌｧｲﾙ保存ﾄﾘｶﾞﾓﾆﾀ | Logging 3 file save trigger monitor
CR312 | ﾛｷﾞﾝｸﾞ3ﾌｧｲﾙ保存ﾄﾘｶﾞﾓﾆﾀ | Logging 3 file save trigger monitor
CR313 | ｼｽﾃﾑ予約 | System reservation
CR314 | ｼｽﾃﾑ予約 | System reservation
CR315 | ｼｽﾃﾑ予約 | System reservation
CR400 | ﾛｷﾞﾝｸﾞ4実行許可 | Enable logging 4
CR401 | ﾛｷﾞﾝｸﾞ4動作中 | Logging 4 in operation
CR402 | ﾛｷﾞﾝｸﾞ4ﾌｧｲﾙ書込み終了 | Logging 4 file write finished
CR403 | ﾛｷﾞﾝｸﾞ4ﾊﾞｯﾌｧ50%未満警告 | Logging4 buffer less than 50% warning
CR404 | ﾛｷﾞﾝｸﾞ4ﾊﾞｯﾌｧｵｰﾊﾞｰﾌﾛｰ | Logging 4 buffer overflow
CR405 | ﾛｷﾞﾝｸﾞ4実行中RUN中書込あり | Writing during RUN during logging 4
CR406 | ｼｽﾃﾑ予約 | System reservation
CR407 | ｼｽﾃﾑ予約 | System reservation
CR408 | ﾛｷﾞﾝｸﾞ4ﾛｷﾞﾝｸﾞｴﾗｰ | Logging 4 Logging error
CR409 | ﾛｷﾞﾝｸﾞ4ﾒﾓﾘｶｰﾄﾞ容量なしｴﾗｰ | Logging 4 No memory card space error
CR410 | ﾛｷﾞﾝｸﾞ4ﾃﾞﾊﾞｲｽ･ﾄﾘｶﾞ設定異常 | Logging 4 device trigger setting error
CR411 | ﾛｷﾞﾝｸﾞ4ﾌｧｲﾙ保存ﾄﾘｶﾞﾓﾆﾀ | Logging 4 File save trigger monitor
CR412 | ﾛｷﾞﾝｸﾞ4ﾌｧｲﾙ保存ﾄﾘｶﾞﾓﾆﾀ | Logging 4 File save trigger monitor
CR413 | ｼｽﾃﾑ予約 | System reservation
CR414 | ｼｽﾃﾑ予約 | System reservation
CR415 | ｼｽﾃﾑ予約 | System reservation
CR500 | ﾛｷﾞﾝｸﾞ5実行許可 | Enable logging 5
CR501 | ﾛｷﾞﾝｸﾞ5動作中 | Logging 5 in operation
CR502 | ﾛｷﾞﾝｸﾞ5ﾌｧｲﾙ書込み終了 | Finish writing logging 5 file
CR503 | ﾛｷﾞﾝｸﾞ5ﾊﾞｯﾌｧ50%未満警告 | Logging5 buffer less than 50% warning
CR504 | ﾛｷﾞﾝｸﾞ5ﾊﾞｯﾌｧｵｰﾊﾞｰﾌﾛｰ | Logging 5 buffer overflow
CR505 | ﾛｷﾞﾝｸﾞ5実行中RUN中書込あり | Writing during RUN during logging 5
CR506 | ｼｽﾃﾑ予約 | System reservation
CR507 | ｼｽﾃﾑ予約 | System reservation
CR508 | ﾛｷﾞﾝｸﾞ5ﾛｷﾞﾝｸﾞｴﾗｰ | Logging 5 Logging error
CR509 | ﾛｷﾞﾝｸﾞ5ﾒﾓﾘｶｰﾄﾞ容量なしｴﾗｰ | Logging 5 No memory card capacity error
CR510 | ﾛｷﾞﾝｸﾞ5ﾃﾞﾊﾞｲｽ･ﾄﾘｶﾞ設定異常 | Logging 5 device trigger setting error
CR511 | ﾛｷﾞﾝｸﾞ5ﾌｧｲﾙ保存ﾄﾘｶﾞﾓﾆﾀ | Logging 5 file save trigger monitor
CR512 | ﾛｷﾞﾝｸﾞ5ﾌｧｲﾙ保存ﾄﾘｶﾞﾓﾆﾀ | Logging 5 file save trigger monitor
CR513 | ｼｽﾃﾑ予約 | System reservation
CR514 | ｼｽﾃﾑ予約 | System reservation
CR515 | ｼｽﾃﾑ予約 | System reservation
CR600 | ﾛｷﾞﾝｸﾞ6実行許可 | Enable logging 6 execution
CR601 | ﾛｷﾞﾝｸﾞ6動作中 | Logging 6 in operation
CR602 | ﾛｷﾞﾝｸﾞ6ﾌｧｲﾙ書込み終了 | Logging 6 file write finished
CR603 | ﾛｷﾞﾝｸﾞ6ﾊﾞｯﾌｧ50%未満警告 | Logging6 buffer less than 50% warning
CR604 | ﾛｷﾞﾝｸﾞ6ﾊﾞｯﾌｧｵｰﾊﾞｰﾌﾛｰ | Logging 6 buffer overflow
CR605 | ﾛｷﾞﾝｸﾞ6実行中RUN中書込あり | There is writing during RUN during logging 6 execution
CR606 | ｼｽﾃﾑ予約 | System reservation
CR607 | ｼｽﾃﾑ予約 | System reservation
CR608 | ﾛｷﾞﾝｸﾞ6ﾛｷﾞﾝｸﾞｴﾗｰ | Logging 6 Logging error
CR609 | ﾛｷﾞﾝｸﾞ6ﾒﾓﾘｶｰﾄﾞ容量なしｴﾗｰ | Logging 6 Memory card full error
CR610 | ﾛｷﾞﾝｸﾞ6ﾃﾞﾊﾞｲｽ･ﾄﾘｶﾞ設定異常 | Logging 6 device trigger setting error
CR611 | ﾛｷﾞﾝｸﾞ6ﾌｧｲﾙ保存ﾄﾘｶﾞﾓﾆﾀ | Logging 6 file save trigger monitor
CR612 | ﾛｷﾞﾝｸﾞ6ﾌｧｲﾙ保存ﾄﾘｶﾞﾓﾆﾀ | Logging 6 file save trigger monitor
CR613 | ｼｽﾃﾑ予約 | System reservation
CR614 | ｼｽﾃﾑ予約 | System reservation
CR615 | ｼｽﾃﾑ予約 | System reservation
CR700 | ﾛｷﾞﾝｸﾞ7実行許可 | Enable logging 7 execution
CR701 | ﾛｷﾞﾝｸﾞ7動作中 | Logging 7 in operation
CR702 | ﾛｷﾞﾝｸﾞ7ﾌｧｲﾙ書込み終了 | Logging 7 file write finished
CR703 | ﾛｷﾞﾝｸﾞ7ﾊﾞｯﾌｧ50%未満警告 | Logging 7 buffer less than 50% warning
CR704 | ﾛｷﾞﾝｸﾞ7ﾊﾞｯﾌｧｵｰﾊﾞｰﾌﾛｰ | Logging 7 buffer overflow
CR705 | ﾛｷﾞﾝｸﾞ7実行中RUN中書込あり | There is writing during RUN during logging 7 execution
CR706 | ｼｽﾃﾑ予約 | System reservation
CR707 | ｼｽﾃﾑ予約 | System reservation
CR708 | ﾛｷﾞﾝｸﾞ7ﾛｷﾞﾝｸﾞｴﾗｰ | Logging 7 Logging error
CR709 | ﾛｷﾞﾝｸﾞ7ﾒﾓﾘｶｰﾄﾞ容量なしｴﾗｰ | Logging 7 No memory card space error
CR710 | ﾛｷﾞﾝｸﾞ7ﾃﾞﾊﾞｲｽ･ﾄﾘｶﾞ設定異常 | Logging 7 Device trigger setting error
CR711 | ﾛｷﾞﾝｸﾞ7ﾌｧｲﾙ保存ﾄﾘｶﾞﾓﾆﾀ | Logging 7 file save trigger monitor
CR712 | ﾛｷﾞﾝｸﾞ7ﾌｧｲﾙ保存ﾄﾘｶﾞﾓﾆﾀ | Logging 7 file save trigger monitor
CR713 | ｼｽﾃﾑ予約 | System reservation
CR714 | ｼｽﾃﾑ予約 | System reservation
CR715 | ｼｽﾃﾑ予約 | System reservation
CR800 | ﾛｷﾞﾝｸﾞ8実行許可 | Enable logging 8 execution
CR801 | ﾛｷﾞﾝｸﾞ8動作中 | Logging 8 in operation
CR802 | ﾛｷﾞﾝｸﾞ8ﾌｧｲﾙ書込み終了 | Finish writing logging 8 file
CR803 | ﾛｷﾞﾝｸﾞ8ﾊﾞｯﾌｧ50%未満警告 | Logging8 buffer less than 50% warning
CR804 | ﾛｷﾞﾝｸﾞ8ﾊﾞｯﾌｧｵｰﾊﾞｰﾌﾛｰ | Logging 8 buffer overflow
CR805 | ﾛｷﾞﾝｸﾞ8実行中RUN中書込あり | Writing during RUN during logging 8 execution
CR808 | ﾛｷﾞﾝｸﾞ8ﾛｷﾞﾝｸﾞｴﾗｰ | Logging 8 Logging error
CR809 | ﾛｷﾞﾝｸﾞ8ﾒﾓﾘｶｰﾄﾞ容量なしｴﾗｰ | Logging 8 memory card full error
CR810 | ﾛｷﾞﾝｸﾞ8ﾃﾞﾊﾞｲｽ･ﾄﾘｶﾞ設定異常 | Logging 8 device trigger setting error
CR811 | ﾛｷﾞﾝｸﾞ8ﾌｧｲﾙ保存ﾄﾘｶﾞﾓﾆﾀ | Logging 8 file save trigger monitor
CR812 | ﾛｷﾞﾝｸﾞ8ﾌｧｲﾙ保存ﾄﾘｶﾞﾓﾆﾀ | Logging 8 file save trigger monitor
CR900 | ﾛｷﾞﾝｸﾞ9実行許可 | Enable logging 9 execution
CR901 | ﾛｷﾞﾝｸﾞ9動作中 | Logging 9 in operation
CR902 | ﾛｷﾞﾝｸﾞ9ﾌｧｲﾙ書込み終了 | End of logging 9 file writing
CR903 | ﾛｷﾞﾝｸﾞ9ﾊﾞｯﾌｧ50%未満警告 | Logging 9 buffer less than 50% warning
CR904 | ﾛｷﾞﾝｸﾞ9ﾊﾞｯﾌｧｵｰﾊﾞｰﾌﾛｰ | Logging 9 buffer overflow
CR905 | ﾛｷﾞﾝｸﾞ9実行中RUN中書込あり | There is writing during RUN during logging 9 execution
CR908 | ﾛｷﾞﾝｸﾞ9ﾛｷﾞﾝｸﾞｴﾗｰ | Logging 9 Logging error
CR909 | ﾛｷﾞﾝｸﾞ9ﾒﾓﾘｶｰﾄﾞ容量なしｴﾗｰ | Logging 9 No memory card capacity error
CR910 | ﾛｷﾞﾝｸﾞ9ﾃﾞﾊﾞｲｽ･ﾄﾘｶﾞ設定異常 | Logging 9 device trigger setting error
CR911 | ﾛｷﾞﾝｸﾞ9ﾌｧｲﾙ保存ﾄﾘｶﾞﾓﾆﾀ | Logging 9 file save trigger monitor
CR912 | ﾛｷﾞﾝｸﾞ9ﾌｧｲﾙ保存ﾄﾘｶﾞﾓﾆﾀ | Logging 9 file save trigger monitor
CR1000 | ｼｽﾃﾑ予約 | System reservation
CR1001 | ｼｽﾃﾑ予約 | System reservation
CR1002 | ｼｽﾃﾑ予約 | System reservation
CR1003 | ｼｽﾃﾑ予約 | System reservation
CR1004 | ｼｽﾃﾑ予約 | System reservation
CR1005 | ｼｽﾃﾑ予約 | System reservation
CR1006 | ｼｽﾃﾑ予約 | System reservation
CR1007 | ｼｽﾃﾑ予約 | System reservation
CR1008 | ｼｽﾃﾑ予約 | System reservation
CR1009 | ｼｽﾃﾑ予約 | System reservation
CR1010 | ｼｽﾃﾑ予約 | System reservation
CR1011 | ｼｽﾃﾑ予約 | System reservation
CR1012 | ｼｽﾃﾑ予約 | System reservation
CR1013 | ｼｽﾃﾑ予約 | System reservation
CR1014 | ｼｽﾃﾑ予約 | System reservation
CR1015 | ｼｽﾃﾑ予約 | System reservation
CR1100 | ｼｽﾃﾑ予約 | System reservation
CR1101 | ｼｽﾃﾑ予約 | System reservation
CR1102 | ｼｽﾃﾑ予約 | System reservation
CR1103 | ｼｽﾃﾑ予約 | System reservation
CR1104 | ｼｽﾃﾑ予約 | System reservation
CR1105 | ｼｽﾃﾑ予約 | System reservation
CR1106 | ｼｽﾃﾑ予約 | System reservation
CR1107 | ｼｽﾃﾑ予約 | System reservation
CR1108 | ｼｽﾃﾑ予約 | System reservation
CR1109 | ｼｽﾃﾑ予約 | System reservation
CR1110 | ｼｽﾃﾑ予約 | System reservation
CR1111 | ｼｽﾃﾑ予約 | System reservation
CR1112 | ｼｽﾃﾑ予約 | System reservation
CR1113 | ｼｽﾃﾑ予約 | System reservation
CR1114 | ｼｽﾃﾑ予約 | System reservation
CR1115 | ｼｽﾃﾑ予約 | System reservation
CR1200 | ｼｽﾃﾑ予約 | System reservation
CR1201 | ｼｽﾃﾑ予約 | System reservation
CR1202 | ｼｽﾃﾑ予約 | System reservation
CR1203 | ｼｽﾃﾑ予約 | System reservation
CR1204 | ｼｽﾃﾑ予約 | System reservation
CR1205 | ｼｽﾃﾑ予約 | System reservation
CR1206 | ｼｽﾃﾑ予約 | System reservation
CR1207 | ｼｽﾃﾑ予約 | System reservation
CR1208 | ｼｽﾃﾑ予約 | System reservation
CR1209 | ｼｽﾃﾑ予約 | System reservation
CR1210 | ｼｽﾃﾑ予約 | System reservation
CR1211 | ｼｽﾃﾑ予約 | System reservation
CR1212 | ｼｽﾃﾑ予約 | System reservation
CR1213 | ｼｽﾃﾑ予約 | System reservation
CR1214 | ｼｽﾃﾑ予約 | System reservation
CR1215 | ｼｽﾃﾑ予約 | System reservation
CR1300 | ｼｽﾃﾑ予約 | System reservation
CR1301 | ｼｽﾃﾑ予約 | System reservation
CR1302 | ｼｽﾃﾑ予約 | System reservation
CR1303 | ｼｽﾃﾑ予約 | System reservation
CR1304 | ｼｽﾃﾑ予約 | System reservation
CR1305 | ｼｽﾃﾑ予約 | System reservation
CR1306 | ｼｽﾃﾑ予約 | System reservation
CR1307 | ｼｽﾃﾑ予約 | System reservation
CR1308 | ｼｽﾃﾑ予約 | System reservation
CR1309 | ｼｽﾃﾑ予約 | System reservation
CR1310 | ｼｽﾃﾑ予約 | System reservation
CR1311 | ｼｽﾃﾑ予約 | System reservation
CR1312 | ｼｽﾃﾑ予約 | System reservation
CR1313 | ｼｽﾃﾑ予約 | System reservation
CR1314 | ｼｽﾃﾑ予約 | System reservation
CR1315 | ｼｽﾃﾑ予約 | System reservation
CR1400 | ｼｽﾃﾑ予約 | System reservation
CR1401 | ｼｽﾃﾑ予約 | System reservation
CR1402 | ｼｽﾃﾑ予約 | System reservation
CR1403 | ｼｽﾃﾑ予約 | System reservation
CR1404 | ｼｽﾃﾑ予約 | System reservation
CR1405 | ｼｽﾃﾑ予約 | System reservation
CR1406 | ｼｽﾃﾑ予約 | System reservation
CR1407 | ｼｽﾃﾑ予約 | System reservation
CR1408 | ｼｽﾃﾑ予約 | System reservation
CR1409 | ｼｽﾃﾑ予約 | System reservation
CR1410 | ｼｽﾃﾑ予約 | System reservation
CR1411 | ｼｽﾃﾑ予約 | System reservation
CR1412 | ｼｽﾃﾑ予約 | System reservation
CR1413 | ｼｽﾃﾑ予約 | System reservation
CR1414 | ｼｽﾃﾑ予約 | System reservation
CR1415 | ｼｽﾃﾑ予約 | System reservation
CR1500 | ｼｽﾃﾑ予約 | System reservation
CR1501 | ｼｽﾃﾑ予約 | System reservation
CR1502 | ｼｽﾃﾑ予約 | System reservation
CR1503 | ｼｽﾃﾑ予約 | System reservation
CR1504 | ｼｽﾃﾑ予約 | System reservation
CR1505 | ｼｽﾃﾑ予約 | System reservation
CR1506 | ｼｽﾃﾑ予約 | System reservation
CR1507 | ｼｽﾃﾑ予約 | System reservation
CR1508 | ｼｽﾃﾑ予約 | System reservation
CR1509 | ｼｽﾃﾑ予約 | System reservation
CR1510 | ｼｽﾃﾑ予約 | System reservation
CR1511 | ｼｽﾃﾑ予約 | System reservation
CR1512 | ｼｽﾃﾑ予約 | System reservation
CR1513 | ｼｽﾃﾑ予約 | System reservation
CR1514 | ｼｽﾃﾑ予約 | System reservation
CR1515 | ｼｽﾃﾑ予約 | System reservation
CR1600 | ｼｽﾃﾑ予約 | System reservation
CR1601 | ｼｽﾃﾑ予約 | System reservation
CR1602 | ｼｽﾃﾑ予約 | System reservation
CR1603 | ｼｽﾃﾑ予約 | System reservation
CR1604 | ｼｽﾃﾑ予約 | System reservation
CR1605 | ｼｽﾃﾑ予約 | System reservation
CR1606 | ｼｽﾃﾑ予約 | System reservation
CR1607 | ｼｽﾃﾑ予約 | System reservation
CR1608 | ｼｽﾃﾑ予約 | System reservation
CR1609 | ｼｽﾃﾑ予約 | System reservation
CR1610 | ｼｽﾃﾑ予約 | System reservation
CR1611 | ｼｽﾃﾑ予約 | System reservation
CR1612 | ｼｽﾃﾑ予約 | System reservation
CR1613 | ｼｽﾃﾑ予約 | System reservation
CR1614 | ｼｽﾃﾑ予約 | System reservation
CR1615 | ｼｽﾃﾑ予約 | System reservation
CR1700 | ｼｽﾃﾑ予約 | System reservation
CR1701 | ｼｽﾃﾑ予約 | System reservation
CR1702 | ｼｽﾃﾑ予約 | System reservation
CR1703 | ｼｽﾃﾑ予約 | System reservation
CR1704 | ｼｽﾃﾑ予約 | System reservation
CR1705 | ｼｽﾃﾑ予約 | System reservation
CR1706 | ｼｽﾃﾑ予約 | System reservation
CR1707 | ｼｽﾃﾑ予約 | System reservation
CR1708 | ｼｽﾃﾑ予約 | System reservation
CR1709 | ｼｽﾃﾑ予約 | System reservation
CR1710 | ｼｽﾃﾑ予約 | System reservation
CR1711 | ｼｽﾃﾑ予約 | System reservation
CR1712 | ｼｽﾃﾑ予約 | System reservation
CR1713 | ｼｽﾃﾑ予約 | System reservation
CR1714 | ｼｽﾃﾑ予約 | System reservation
CR1715 | ｼｽﾃﾑ予約 | System reservation
CR1800 | ｼｽﾃﾑ予約 | System reservation
CR1801 | ｼｽﾃﾑ予約 | System reservation
CR1802 | ｼｽﾃﾑ予約 | System reservation
CR1803 | ｼｽﾃﾑ予約 | System reservation
CR1804 | ｼｽﾃﾑ予約 | System reservation
CR1805 | ｼｽﾃﾑ予約 | System reservation
CR1806 | ｼｽﾃﾑ予約 | System reservation
CR1807 | ｼｽﾃﾑ予約 | System reservation
CR1808 | ｼｽﾃﾑ予約 | System reservation
CR1809 | ｼｽﾃﾑ予約 | System reservation
CR1810 | ｼｽﾃﾑ予約 | System reservation
CR1811 | ｼｽﾃﾑ予約 | System reservation
CR1812 | ｼｽﾃﾑ予約 | System reservation
CR1813 | ｼｽﾃﾑ予約 | System reservation
CR1814 | ｼｽﾃﾑ予約 | System reservation
CR1815 | ｼｽﾃﾑ予約 | System reservation
CR2002 | 常時ON | Always ON
CR2003 | 常時OFF | Always OFF
CR2004 | 10msｸﾛｯｸﾊﾟﾙｽ | 10ms clock pulse
CR2005 | 100msｸﾛｯｸﾊﾟﾙｽ | 100ms clock pulse
CR2006 | 1sｸﾛｯｸﾊﾟﾙｽ | 1s clock pulse
CR2007 | 運転開始時1ｽｷｬﾝOFF | 1 scan off at start of operation
CR2008 | 運転開始時1ｽｷｬﾝON | 1 scan ON at start of operation
CR2009 | 演算結果が負 | operation result is negative
CR2010 | 演算結果がｾﾞﾛ | Operation result is zero
CR2011 | 演算結果が正 | Operation result is positive
CR2012 | 演算実行ｴﾗｰ | Arithmetic execution error
CR2100 | CTH0用1μs内部ｸﾛｯｸ | 1µs internal clock for CTH0
CR2101 | CTH0用10μs内部ｸﾛｯｸ | 10µs internal clock for CTH0
CR2102 | CTH0用100μs内部ｸﾛｯｸ | 100µs internal clock for CTH0
CR2103 | CTC0 ON時CTH0自動ﾘｾｯﾄ | CTH0 automatic reset when CTC0 ON
CR2104 | CTC0ｺﾝﾊﾟﾚｰﾀ一致出力禁止 | Disable CTC0 comparator match output
CR2105 | ｺﾝﾊﾟﾚｰﾀ一致出力OFF | Comparator match output OFF
CR2106 | ｺﾝﾊﾟﾚｰﾀ一致出力ON | Comparator match output ON
CR2107 | ｺﾝﾊﾟﾚｰﾀ一致出力ON/OFF反転 | Comparator coincidence output ON/OFF inversion
CR2108 | CTC1ｺﾝﾊﾟﾚｰﾀ一致出力禁止 | Disable CTC1 comparator match output
CR2109 | ｺﾝﾊﾟﾚｰﾀ一致出力OFF | Comparator match output OFF
CR2110 | ｺﾝﾊﾟﾚｰﾀ一致出力ON | Comparator match output ON
CR2111 | ｺﾝﾊﾟﾚｰﾀ一致出力ON/OFF反転 | Comparator coincidence output ON/OFF inversion
CR2112 | CTC1ON時CTH0自動ﾘｾｯﾄ | CTH0 automatic reset when CTC1 is ON
CR2113 | CTH0 ｶｳﾝﾄ入力方式選択 | CTH0 Count input method selection
CR2114 | CTH0 ｶｳﾝﾄ入力方式選択 | CTH0 Count input method selection
CR2115 | CTH0 ｶｳﾝﾄ入力方式選択 | CTH0 Count input method selection
CR2200 | CTH1用1μs内部ｸﾛｯｸ | 1 µs internal clock for CTH1
CR2201 | CTH1用10μs内部ｸﾛｯｸ | 10µs internal clock for CTH1
CR2202 | CTH1用100μs内部ｸﾛｯｸ | 100µs internal clock for CTH1
CR2203 | CTC2 ON時CTH1自動ﾘｾｯﾄ | CTH1 automatic reset when CTC2 is ON
CR2204 | CTC2ｺﾝﾊﾟﾚｰﾀ一致出力禁止 | Disable CTC2 comparator match output
CR2205 | ｺﾝﾊﾟﾚｰﾀ一致出力OFF | Comparator match output OFF
CR2206 | ｺﾝﾊﾟﾚｰﾀ一致出力ON | Comparator match output ON
CR2207 | ｺﾝﾊﾟﾚｰﾀ一致出力ON/OFF反転 | Comparator coincidence output ON/OFF inversion
CR2208 | CTC3ｺﾝﾊﾟﾚｰﾀ一致出力禁止 | Disable CTC3 comparator match output
CR2209 | ｺﾝﾊﾟﾚｰﾀ一致出力OFF | Comparator match output OFF
CR2210 | ｺﾝﾊﾟﾚｰﾀ一致出力ON | Comparator match output ON
CR2211 | ｺﾝﾊﾟﾚｰﾀ一致出力ON/OFF反転 | Comparator coincidence output ON/OFF inversion
CR2212 | CTC3ON時CTH1自動ﾘｾｯﾄ | CTH1 automatic reset when CTC3 is ON
CR2213 | CTH1 ｶｳﾝﾄ入力方式選択 | CTH1 Count input method selection
CR2214 | CTH1 ｶｳﾝﾄ入力方式選択 | CTH1 Count input method selection
CR2215 | CTH1 ｶｳﾝﾄ入力方式選択 | CTH1 Count input method selection
CR2300 | 外部出力禁止 | External output prohibited
CR2301 | 外部入力ﾘﾌﾚｯｼｭ禁止 | Disable external input refresh
CR2302 | ﾌﾞﾚｲｸ時外部出力禁止 | Disable external output during break
CR2303 | 一定ｽｷｬﾝﾀｲﾑ運転 | Constant scan time operation
CR2304 | 一定ｽｷｬﾝﾀｲﾑ設定値ｵｰﾊﾞｰ時1ｽｷｬﾝON | 1 scan ON when fixed scan time set value is exceeded
CR2305 | 基本ﾕﾆｯﾄ入力時定数設定 | Basic unit input time constant setting
CR2306 | ﾊﾞｯｸｱｯﾌﾟ電池異常 | Backup battery error
CR2307 | ｽｷｬﾝﾀｲﾑ最小最大値ｸﾘｱ | Scan time minimum maximum value clear
CR2308 | END処理時間設定 | END processing time setting
CR2315 | ｼｽﾃﾑ予約 | System reservation
CR2400 | CTH0外部ﾌﾟﾘｾｯﾄ入力の設定 | Setting of CTH0 external preset input
CR2401 | CTH0外部ﾌﾟﾘｾｯﾄ入力の設定 | Setting of CTH0 external preset input
CR2402 | CTH0ｶｳﾝﾀ方式選択 | CTH0 counter method selection
CR2403 | CTH0ｵｰﾊﾞｰﾌﾛｰ | CTH0 overflow
CR2404 | CTH1外部ﾌﾟﾘｾｯﾄ入力の設定 | Setting of CTH1 external preset input
CR2405 | CTH1外部ﾌﾟﾘｾｯﾄ入力の設定 | Setting of CTH1 external preset input
CR2406 | CTH1ｶｳﾝﾀ方式選択 | CTH1 counter method selection
CR2407 | CTH1ｵｰﾊﾞｰﾌﾛｰ | CTH1 overflow
CR2408 | CTH0ﾌﾟﾘｾｯﾄ禁止 | Disable CTH0 preset
CR2409 | CTH1ﾌﾟﾘｾｯﾄ禁止 | Disable CTH1 preset
CR2410 | CTH0内部ｲﾈｰﾌﾞﾙﾘﾚｰｶｳﾝﾄ許可 | Enable CTH0 internal enable relay count
CR2411 | CTH1内部ｲﾈｰﾌﾞﾙﾘﾚｰｶｳﾝﾄ許可 | Enable CTH1 internal enable relay count
CR2412 | CTH0変化方向 | CTH0 change direction
CR2413 | CTH1変化方向 | CTH1 change direction
CR2414 | CTH0用50ns内部ｸﾛｯｸ | 50ns internal clock for CTH0
CR2415 | CTH1用50ns内部ｸﾛｯｸ | 50ns internal clock for CTH1
CR2500 | CH0周波数ｶｳﾝﾀ動作 | CH0 frequency counter operation
CR2501 | CH0周波数ｶｳﾝﾀ入力設定 | CH0 frequency counter input setting
CR2502 | CH0周波数ｶｳﾝﾀ入力設定 | CH0 frequency counter input setting
CR2503 | CH0周波数ｶｳﾝﾀHz/rpm切換 | CH0 frequency counter Hz/rpm switching
CR2504 | CH0周波数ｶｳﾝﾀrpm計測法 | CH0 frequency counter rpm measurement method
CR2505 | CTH0ｺﾝﾊﾟﾚｰﾀ一致出力切替 | CTH0 comparator match output switching
CR2506 | CH0指定周波数ﾊﾟﾙｽ出力動作 | CH0 specified frequency pulse output operation
CR2507 | CH0指定周波数ﾊﾟﾙｽ出力ｴﾗｰ | CH0 specified frequency pulse output error
CR2508 | CH1周波数ｶｳﾝﾀ動作 | CH1 frequency counter operation
CR2509 | CH1周波数ｶｳﾝﾀ入力設定 | CH1 frequency counter input setting
CR2510 | CH1周波数ｶｳﾝﾀ入力設定 | CH1 frequency counter input setting
CR2511 | CH1周波数ｶｳﾝﾀHz/rpm切換 | CH1 frequency counter Hz/rpm switching
CR2512 | CH1周波数ｶｳﾝﾀrpm計測法 | CH1 frequency counter rpm measurement method
CR2513 | CTH1ｺﾝﾊﾟﾚｰﾀ一致出力切替 | CTH1 comparator match output switching
CR2514 | CH1指定周波数ﾊﾟﾙｽ出力動作 | CH1 specified frequency pulse output operation
CR2515 | CH1指定周波数ﾊﾟﾙｽ出力ｴﾗｰ | CH1 specified frequency pulse output error
CR2600 | INT R00000割込み極性 | INT R00000 interrupt polarity
CR2601 | INT R00000割込み極性 | INT R00000 interrupt polarity
CR2602 | INT R00001割込み極性 | INT R00001 Interrupt Polarity
CR2603 | INT R00001割込み極性 | INT R00001 Interrupt Polarity
CR2604 | INT R00002割込み極性 | INT R00002 Interrupt Polarity
CR2605 | INT R00002割込み極性 | INT R00002 Interrupt Polarity
CR2606 | INT R00003割込み極性 | INT R00003 Interrupt Polarity
CR2607 | INT R00003割込み極性 | INT R00003 Interrupt Polarity
CR2608 | INT R00004割込み極性 | INT R00004 Interrupt Polarity
CR2609 | INT R00004割込み極性 | INT R00004 Interrupt Polarity
CR2610 | INT R00005割込み極性 | INT R00005 Interrupt Polarity
CR2611 | INT R00005割込み極性 | INT R00005 Interrupt Polarity
CR2612 | INT R00006割込み極性 | INT R00006 Interrupt Polarity
CR2613 | INT R00006割込み極性 | INT R00006 Interrupt Polarity
CR2614 | INT R00007割込み極性 | INT R00007 Interrupt Polarity
CR2615 | INT R00007割込み極性 | INT R00007 Interrupt Polarity
CR2700 | INT R00008割込み極性 | INT R00008 Interrupt Polarity
CR2701 | INT R00008割込み極性 | INT R00008 Interrupt Polarity
CR2702 | INT R00009割込み極性 | INT R00009 Interrupt Polarity
CR2703 | INT R00009割込み極性 | INT R00009 Interrupt Polarity
CR2704 | ｼｽﾃﾑ予約 | System reservation
CR2705 | ｼｽﾃﾑ予約 | System reservation
CR2706 | ｼｽﾃﾑ予約 | System reservation
CR2707 | ｼｽﾃﾑ予約 | System reservation
CR2800 | ﾌﾞﾚｰｸ信号送出 | Send break signal
CR2801 | ﾃｷｽﾄﾃﾞｰﾀ受信時1ｽｷｬﾝON | 1 scan ON when text data is received
CR2802 | ﾃｷｽﾄﾃﾞｰﾀ取込ｴﾗｰ | Text data import error
CR2803 | ﾃｷｽﾄﾃﾞｰﾀ受信ｴﾗｰ時1ｽｷｬﾝON | 1 scan ON when text data reception error
CR2804 | ﾃｷｽﾄﾃﾞｰﾀ送信開始 | Start sending text data
CR2805 | ﾃｷｽﾄﾃﾞｰﾀ受信ﾊﾞｲﾄ単位設定 | Text data reception byte unit setting
CR2806 | ﾃｷｽﾄﾃﾞｰﾀ送信ﾊﾞｲﾄ単位設定 | Text data transmission byte unit setting
CR2814 | ASCII変換ｾﾞﾛｻﾌﾟﾚｽ設定 | ASCII conversion zero suppression setting
CR2815 | ASCII変換+符号省略 | ASCII conversion + sign omission
CR2900 | ﾕｰｻﾞﾒｯｾｰｼﾞ1表示 | Display user message 1
CR2901 | ﾕｰｻﾞﾒｯｾｰｼﾞ2表示 | Display user message 2
CR3000 | X軸ﾘﾐｯﾄｽｲｯﾁCW方向入力 | X-axis limit switch CW direction input
CR3001 | X軸ﾘﾐｯﾄｽｲｯﾁCCW方向入力 | X-axis limit switch CCW direction input
CR3002 | X軸原点ｾﾝｻ入力 | X-axis origin sensor input
CR3003 | X軸停止ｾﾝｻ入力 | X-axis stop sensor input
CR3004 | X軸原点復帰動作中 | During X-axis return-to-origin operation
CR3005 | X軸原点復帰完了 | X-axis return-to-origin complete
CR3006 | X軸位置決め完了ﾘﾚｰ | X-axis positioning complete relay
CR3007 | X軸ｴﾗｰ/ｴﾗｰｸﾘｱ | X-axis error/error clear
CR3008 | X軸ﾜｰﾆﾝｸﾞ/ﾜｰﾆﾝｸﾞｸﾘｱ | X-axis warning/warning clear
CR3009 | X軸ﾊﾟﾙｽ出力中/緊急停止 | During X-axis pulse output/Emergency stop
CR3010 | X軸ﾄﾞﾗｲﾊﾞ動作開始 | Start X-axis driver operation
CR3011 | X軸現在値変更要求 | X-axis current value change request
CR3012 | X軸運転速度変更要求 | X-axis operation speed change request
CR3013 | X軸ｺﾝﾊﾟﾚｰﾀ2一致ﾘﾚｰ | X-axis comparator 2 coincidence relay
CR3100 | Y軸ﾘﾐｯﾄｽｲｯﾁCW方向入力 | Y-axis limit switch CW direction input
CR3101 | Y軸ﾘﾐｯﾄｽｲｯﾁCCW方向入力 | Y-axis limit switch CCW direction input
CR3102 | Y軸原点ｾﾝｻ入力 | Y-axis origin sensor input
CR3103 | Y軸停止ｾﾝｻ入力 | Y-axis stop sensor input
CR3104 | Y軸原点復帰動作中 | During Y-axis return-to-origin operation
CR3105 | Y軸原点復帰完了 | Y-axis return-to-origin complete
CR3106 | Y軸位置決め完了ﾘﾚｰ | Y-axis positioning complete relay
CR3107 | Y軸ｴﾗｰ/ｴﾗｰｸﾘｱ | Y-axis error/error clear
CR3108 | Y軸ﾜｰﾆﾝｸﾞ/ﾜｰﾆﾝｸﾞｸﾘｱ | Y-axis warning/clear warning
CR3109 | Y軸ﾊﾟﾙｽ出力中/緊急停止 | During Y-axis pulse output/Emergency stop
CR3110 | Y軸ﾄﾞﾗｲﾊﾞ動作開始 | Start Y-axis driver operation
CR3111 | Y軸現在値変更要求 | Y-axis current value change request
CR3112 | Y軸運転速度変更要求 | Y-axis operation speed change request
CR3113 | Y軸ｺﾝﾊﾟﾚｰﾀ2一致ﾘﾚｰ | Y-axis comparator 2 matching relay
CR3200 | ｼｽﾃﾑ予約 | System reservation
CR3201 | ｼｽﾃﾑ予約 | System reservation
CR3202 | ｼｽﾃﾑ予約 | System reservation
CR3203 | ｼｽﾃﾑ予約 | System reservation
CR3204 | ｼｽﾃﾑ予約 | System reservation
CR3205 | ｼｽﾃﾑ予約 | System reservation
CR3206 | ｼｽﾃﾑ予約 | System reservation
CR3207 | ｼｽﾃﾑ予約 | System reservation
CR3208 | ｼｽﾃﾑ予約 | System reservation
CR3209 | ｼｽﾃﾑ予約 | System reservation
CR3210 | 任意ﾛｷﾞﾝｸﾞ動作中 | Arbitrary logging in progress
CR3211 | ﾒﾓﾘｶｰﾄﾞ使用中 | Memory card in use
CR3212 | ﾒﾓﾘｶｰﾄﾞ認識完了 | Memory card recognition completed
CR3213 | ﾒﾓﾘｶｰﾄﾞあり | With memory card
CR3214 | ﾒﾓﾘｶｰﾄﾞ命令実行中 | Executing memory card instruction
CR3215 | ﾒﾓﾘｶｰﾄﾞﾗｲﾄﾌﾟﾛﾃｸﾄ | Memory card write protect
CR3300 | ﾕｰｻﾞｱﾗｰﾑ0 | User alarm 0
CR3301 | ﾕｰｻﾞｱﾗｰﾑ1 | User alarm 1
CR3302 | ﾕｰｻﾞｱﾗｰﾑ2 | User alarm 2
CR3303 | ﾕｰｻﾞｱﾗｰﾑ3 | User alarm 3
CR3304 | ﾕｰｻﾞｱﾗｰﾑ4 | User alarm 4
CR3305 | ﾕｰｻﾞｱﾗｰﾑ5 | User alarm 5
CR3306 | ﾕｰｻﾞｱﾗｰﾑ6 | User alarm 6
CR3307 | ﾕｰｻﾞｱﾗｰﾑ7 | User alarm 7
CR3308 | ﾕｰｻﾞｱﾗｰﾑ8 | User alarm 8
CR3309 | ﾕｰｻﾞｱﾗｰﾑ9 | User alarm 9
CR3310 | ﾕｰｻﾞｱﾗｰﾑ10 | User alarm 10
CR3311 | ﾕｰｻﾞｱﾗｰﾑ11 | User alarm 11
CR3312 | ﾕｰｻﾞｱﾗｰﾑ12 | User alarm 12
CR3313 | ﾕｰｻﾞｱﾗｰﾑ13 | User alarm 13
CR3314 | ﾕｰｻﾞｱﾗｰﾑ14 | User alarm 14
CR3315 | ﾕｰｻﾞｱﾗｰﾑ15 | User alarm 15
CR3400 | ﾕｰｻﾞｱﾗｰﾑ16 | User alarm 16
CR3401 | ﾕｰｻﾞｱﾗｰﾑ17 | User alarm 17
CR3402 | ﾕｰｻﾞｱﾗｰﾑ18 | User alarm 18
CR3403 | ﾕｰｻﾞｱﾗｰﾑ19 | User alarm 19
CR3404 | ﾕｰｻﾞｱﾗｰﾑ20 | User alarm 20
CR3405 | ﾕｰｻﾞｱﾗｰﾑ21 | User alarm 21
CR3406 | ﾕｰｻﾞｱﾗｰﾑ22 | User alarm 22
CR3407 | ﾕｰｻﾞｱﾗｰﾑ23 | User alarm 23
CR3408 | ﾕｰｻﾞｱﾗｰﾑ24 | User alarm 24
CR3409 | ﾕｰｻﾞｱﾗｰﾑ25 | User alarm 25
CR3410 | ﾕｰｻﾞｱﾗｰﾑ26 | User alarm 26
CR3411 | ﾕｰｻﾞｱﾗｰﾑ27 | User alarm 27
CR3412 | ﾕｰｻﾞｱﾗｰﾑ28 | User alarm 28
CR3413 | ﾕｰｻﾞｱﾗｰﾑ29 | User alarm 29
CR3414 | ﾕｰｻﾞｱﾗｰﾑ30 | User alarm 30
CR3415 | ﾕｰｻﾞｱﾗｰﾑ31 | User alarm 31
CR3500 | ｱﾗｰﾑ検知 | Alarm detection
CR3501 | ｱﾗｰﾑ履歴設定 | Alarm history setting
CR3502 | ｱﾗｰﾑ履歴ｸﾘｱ | Clear alarm history
CR3514 | HKEY命令複数ｷｰ禁止 | HKEY instruction multiple key prohibition
CR3515 | HKEY命令ｽｷｬﾝ終了 | End of HKEY command scan
CR3600 | HKEY命令情報格納ｴﾘｱ | HKEY instruction information storage area
CR3601 | HKEY命令情報格納ｴﾘｱ | HKEY instruction information storage area
CR3602 | HKEY命令情報格納ｴﾘｱ | HKEY instruction information storage area
CR3603 | HKEY命令情報格納ｴﾘｱ | HKEY instruction information storage area
CR3604 | HKEY命令情報格納ｴﾘｱ | HKEY instruction information storage area
CR3605 | HKEY命令情報格納ｴﾘｱ | HKEY instruction information storage area
CR3606 | HKEY命令情報格納ｴﾘｱ | HKEY instruction information storage area
CR3607 | HKEY命令情報格納ｴﾘｱ | HKEY instruction information storage area
CR3608 | HKEY命令情報格納ｴﾘｱ | HKEY instruction information storage area
CR3609 | HKEY命令情報格納ｴﾘｱ | HKEY instruction information storage area
CR3610 | HKEY命令情報格納ｴﾘｱ | HKEY instruction information storage area
CR3611 | HKEY命令情報格納ｴﾘｱ | HKEY instruction information storage area
CR3612 | HKEY命令情報格納ｴﾘｱ | HKEY instruction information storage area
CR3613 | HKEY命令情報格納ｴﾘｱ | HKEY instruction information storage area
CR3614 | HKEY命令情報格納ｴﾘｱ | HKEY instruction information storage area
CR3615 | HKEY命令情報格納ｴﾘｱ | HKEY instruction information storage area
CR3700 | KV-D30 ｶｽﾀﾏｲｽﾞｽｲｯﾁ1 | KV-D30 Customization switch 1
CR3701 | KV-D30 ｶｽﾀﾏｲｽﾞｽｲｯﾁ2 | KV-D30 Customized switch 2
CR3702 | KV-D30 ｶｽﾀﾏｲｽﾞｽｲｯﾁ3 | KV-D30 Customized switch 3
CR3703 | KV-D30 ｶｽﾀﾏｲｽﾞｽｲｯﾁ4 | KV-D30 Customization switch 4
CR3704 | KV-D30 ｶｽﾀﾏｲｽﾞﾗﾝﾌﾟ1 | KV-D30 customized lamp 1
CR3705 | KV-D30 ｶｽﾀﾏｲｽﾞﾗﾝﾌﾟ2 | KV-D30 customized lamp 2
CR3706 | KV-D30 ｶｽﾀﾏｲｽﾞﾗﾝﾌﾟ3 | KV-D30 customized lamp 3
CR3707 | KV-D30 ｶｽﾀﾏｲｽﾞﾗﾝﾌﾟ4 | KV-D30 customization lamp 4
CR3708 | KV-D30 ﾊﾞｯｸﾗｲﾄ緑ON | KV-D30 backlight green ON
CR3709 | KV-D30 ﾊﾞｯｸﾗｲﾄ赤ON | KV-D30 backlight red ON
CR3710 | KV-D30 ｼｽﾃﾑﾒｯｾｰｼﾞ表示言語 | KV-D30 system message display language
CR3711 | KV-D30 ﾌﾞｻﾞｰON | KV-D30 buzzer ON
CR3712 | KV-D30 ﾈｶﾞ/ﾎﾟｼﾞ設定 | KV-D30 negative/positive setting
CR3713 | KV-D30 ｱﾗｰﾑ割込み許可 | KV-D30 Alarm interrupt enable
CR3714 | KV-D30 ﾍﾟｰｼﾞ切換実行 | KV-D30 Page switching execution
CR3715 | KV-D30 ﾍﾟｰｼﾞ手動切換禁止 | KV-D30 Prohibit manual page switching
CR3800 | KV-D30 外部出力0ON | KV-D30 External output 0ON
CR3801 | KV-D30 外部出力1ON | KV-D30 External output 1ON
CR3900 | 重度ｴﾗｰ履歴ｸﾘｱ | Serious error history clear
CR3901 | 軽度ｴﾗｰ履歴ｸﾘｱ | Minor error history clear
CR3902 | 重度ｴﾗｰ履歴最大 | Severe error history maximum
CR3903 | 軽度ｴﾗｰ履歴最大 | Minor error history maximum
CR3904 | RUN-PROG切り替えｽｲｯﾁ | RUN-PROG switch
CR3905 | 重度ｴﾗｰ発生中 | Severe error occurring
CR3906 | 軽度ｴﾗｰ発生中 | Minor error occurring
CR3907 | 電源ON履歴ｸﾘｱ | Power ON history clear
CR3908 | 電源OFF履歴ｸﾘｱ | Power off history clear
CR3909 | 現在のｴﾗｰｸﾘｱ | current error clear
DM2 | 原水動作ﾀｲﾏｰ設定値 | Raw water operation timer set value
DM7 | 言語切替 | Language switching
DM10 | 電解上1局ﾃﾞｰﾀ | 1 station data on electrolysis
DM11 | 電解下2局ﾃﾞｰﾀ | Electrolytic bottom 2 station data
DM12 | Ｎｉ上3局ﾃﾞｰﾀｰ | 3 station data on Ni
DM13 | Ｎｉ下4局ﾃﾞｰﾀｰ | Ni bottom 4 station data
DM14 | AU1上5局ﾃﾞｰﾀｰ | 5 station data on AU1
DM15 | Au1下6局ﾃﾞｰﾀｰ | Au1 bottom 6 station data
DM20 | VGET送信 | Transmit VGET
DM24 | パルスカウント/10ms | Pulse count/10ms
DM60 | ピン数 | The number of pins
DM62 | 前回ピン数 | Last number of pins
DM93 | 予備洗浄上限値 | Pre-wash upper limit
DM95 | 予備洗浄下限設定 | Pre-cleaning lower limit setting
DM97 | 予備洗浄下限値 | Pre-wash lower limit
DM100 | 電解脱脂温度上限設定 | Electrolytic degreasing temperature upper limit setting
DM103 | 電解脱脂上限値 | Electrolytic degreasing upper limit
DM105 | 電解脱脂下限設定 | Electrolytic degreasing lower limit setting
DM107 | 電解脱脂下限値 | Electrolytic degreasing lower limit
DM110 | Sn-Ni温度上限設定 | Sn-Ni temperature upper limit setting
DM113 | Sn-Ni温度上限値 | Sn-Ni temperature upper limit
DM115 | Sn-Ni温度下限設定 | Sn-Ni temperature lower limit setting
DM117 | Sn-Ni温度下限値 | Sn-Ni temperature lower limit
DM120 | 乾燥1-2温度上限設定 | Drying 1-2 temperature upper limit setting
DM123 | 乾燥1-2温度上限値 | Drying 1-2 temperature upper limit
DM125 | 乾燥1-2温度下限設定 | Drying 1-2 temperature lower limit setting
DM127 | 乾燥1-2温度下限値 | Drying 1-2 temperature lower limit
DM130 | アルカリUS温度上限設定 | Alkaline US temperature upper limit setting
DM133 | Ni温度上限値 | Ni temperature upper limit
DM135 | Ni温度下限設定 | Ni temperature lower limit setting
DM137 | Ni温度下限値 | Ni temperature lower limit
DM140 | Sn温度上限設定 | Sn temperature upper limit setting
DM143 | Sn温度上限値 | Sn temperature upper limit
DM145 | Sn温度下限設定 | Sn temperature lower limit setting
DM147 | Sn温度下限値 | Sn temperature lower limit
DM150 | Au温度上限設定 | Au temperature upper limit setting
DM153 | Au温度上限値 | Au temperature upper limit
DM155 | Au温度下限設定 | Au temperature lower limit setting
DM157 | Au温度下限値 | Au temperature lower limit
DM160 | ｱﾙｶﾘ湯洗ﾋｰﾀ温度上限設定 | Alkaline water wash heater temperature upper limit setting
DM163 | ｱﾙｶﾘ湯洗ﾋｰﾀ温度上限値 | Alkaline water wash heater temperature upper limit
DM165 | ｱﾙｶﾘ湯洗ﾋｰﾀ温度下限設定 | Alkaline water wash heater temperature lower limit setting
DM167 | ｱﾙｶﾘ湯洗ﾋｰﾀ温度下限値 | Alkaline water wash heater temperature lower limit
DM170 | Au回収温度上限設定 | Au recovery temperature upper limit setting
DM173 | Au回収温度上限値 | Upper limit of Au recovery temperature
DM175 | Au回収温度下限設定 | Au recovery temperature lower limit setting
DM177 | Au回収温度下限値 | Au recovery temperature lower limit
DM180 | 乾燥1温度上限設定 | Drying 1 temperature upper limit setting
DM183 | 乾燥1温度上限値 | Drying 1 temperature upper limit
DM185 | 乾燥1温度下限設定 | Drying 1 temperature lower limit setting
DM187 | 乾燥1温度下限値 | Drying 1 temperature lower limit
DM190 | 乾燥2-1温度上限設定 | Drying 2-1 temperature upper limit setting
DM193 | 乾燥2-1温度上限値 | Drying 2-1 temperature upper limit
DM195 | 乾燥2-1温度下限設定 | Drying 2-1 temperature lower limit setting
DM197 | 乾燥2-1温度下限値 | Drying 2-1 temperature lower limit
DM200 | 乾燥2-2温度上限値 | Drying 2-2 temperature upper limit
DM202 | 10msｶｳﾝﾄ | 10 ms count
DM203 | 乾燥2-2温度上限値 | Drying 2-2 temperature upper limit
DM205 | 乾燥2-2温度下限設定 | Drying 2-2 temperature lower limit setting
DM207 | 乾燥2-2温度下限値 | Drying 2-2 temperature lower limit
DM210 | ｽﾄｯｸ槽温度上限設定 | Stock tank temperature upper limit setting
DM212 | 誤差％設定値 | Error % set value
DM213 | ｽﾄｯｸ槽温度上限値 | Stock tank temperature upper limit
DM215 | ｽﾄｯｸ槽温度下限設定 | Stock tank temperature lower limit setting
DM217 | ｽﾄｯｸ槽温度下限値 | Stock tank temperature lower limit
DM220 | Sn湯洗温度上限設定 | Sn soup washing temperature upper limit setting
DM223 | Sn湯洗温度上限値 | Sn hot water washing temperature upper limit
DM225 | Sn湯洗温度下限設定 | Sn soup washing temperature lower limit setting
DM227 | Sn湯洗温度下限値 | Sn hot water washing temperature lower limit
DM300 | UV交換設定時間 | UV replacement setting time
DM302 | UV稼働積算時間 | Accumulated UV operation time
DM310 | UV稼働時間sec | UV operating time sec
DM312 | UV稼働時間h | UV operating time h
DM500 | Ni-pH補充設定時間 | Ni-pH replenishment set time
DM502 | Ni-pH循環待ち | Waiting for Ni-pH circulation
DM504 | Ni-pH補充回数ｶｳﾝﾀ | Ni-pH replenishment counter
DM506 | Ni-純水ﾀｲﾑｶｳﾝﾄ | Ni-pure water time count
DM508 | Ni-純水投入間隔 | Ni-pure water input interval
DM510 | Ni-純水ｶｳﾝﾄﾀﾞｳﾝ | Ni-pure water countdown
DM514 | Ni-純水投入回数 | Number of Ni-pure water inputs
DM530 | タイムカウント | time count
DM532 | 間隔時間 | interval time
DM534 | カウントダウン | countdown
DM536 | CH酸洗２補充 | CH Pickling 2 Supplement
DM538 | 回数 | number of times
DM606 | Au-結晶ﾀｲﾑｶｳﾝﾄ | Au-crystal time count
DM608 | Au-結晶投入間隔 | Au-crystal input interval
DM610 | Au-結晶ｶｳﾝﾄﾀﾞｳﾝ | Au-crystal countdown
DM612 | Au-結晶投入時間 | Au-crystal input time
DM614 | Au-結晶投入回数 | Au-crystal input times
DM706 | Au-純水ﾀｲﾑｶｳﾝﾄ | Au-pure water time count
DM708 | Au-純水投入間隔 | Au-pure water input interval
DM710 | Au-純水ｶｳﾝﾄﾀﾞｳﾝ | Au-pure water countdown
DM712 | Au-純水投入時間 | Au-pure water input time
DM714 | Au-純水投入回数 | Au-pure water injection times
DM806 | ﾖﾋﾞ-ﾀｲﾑｶｳﾝﾄ | Job time count
DM808 | ﾖﾋﾞ-投入間隔 | ﾖﾋﾞ - input interval
DM810 | ﾖﾋﾞ-ｶｳﾝﾄﾀﾞｳﾝ | yobi countdown
DM812 | ﾖﾋﾞ-投入時間 | ﾖﾋﾞ - put in the time
DM814 | ﾖﾋﾞ-投入回数 | Yobi-number of inputs
DM900 | 加算計算1 | addition calculation 1
DM902 | 加算計算2 | addition calculation 2
DM904 | 和 | and
DM906 | 減算計算1 | subtraction calculation 1
DM908 | 減算計算2 | subtraction calculation 2
DM910 | 差 | Difference
DM912 | 乗算計算1 | multiplication calculation 1
DM914 | 乗算計算2 | Multiplication calculation 2
DM916 | 積 | product
DM918 | 除算計算1 | division calculation 1
DM920 | 除算計算2 | division calculation 2
DM922 | 商 | business
DM1000 | 開始：時 | starting time
DM1001 | 開始：分 | start: minutes
DM1002 | 開始：年：秒 | start:year:seconds
DM1003 | 開始：時：分 | start: hour: minute
DM1005 | 停止：時 | stop: when
DM1006 | 停止：分 | stop: minutes
DM1007 | 停止：年：秒 | stop:year:seconds
DM1008 | 停止：時：分 | stop: hour: minute
DM1010 | 開始：時 | starting time
DM1011 | 開始：分 | start: minute
DM1012 | 開始：年：秒 | start:year:seconds
DM1013 | 開始：時：分 | start: hour: minute
DM1015 | 停止：時 | stop: when
DM1016 | 停止：分 | stop: minutes
DM1017 | 停止：年：秒 | stop:year:seconds
DM1018 | 停止：時：分 | stop: hour: minute
DM1020 | 開始：時 | starting time
DM1021 | 開始：分 | start: minute
DM1022 | 開始：年：秒 | start:year:seconds
DM1023 | 開始：時：分 | start: hour: minute
DM1025 | 停止：時 | stop: when
DM1026 | 停止：分 | stop: minutes
DM1027 | 開始：年：秒 | start:year:seconds
DM1028 | 停止：時：分 | stop: hour: minute
DM1030 | 開始：時 | starting time
DM1031 | 開始：分 | start: minute
DM1032 | 開始：年：秒 | start:year:seconds
DM1033 | 開始：時：分 | start: hour: minute
DM1035 | 停止：時 | stop: when
DM1036 | 停止：分 | stop: minutes
DM1037 | 停止：年：秒 | stop:year:seconds
DM1038 | 停止：時：分 | stop: hour: minute
DM1040 | 開始：時 | starting time
DM1041 | 開始：分 | start: minutes
DM1042 | 開始：年：秒 | start:year:seconds
DM1043 | 開始：時：分 | start: hour: minute
DM1045 | 停止：時 | stop: when
DM1046 | 停止：時 | stop: when
DM1047 | 停止：年：秒 | stop:year:seconds
DM1048 | 停止：時：分 | stop: hour: minute
DM1050 | 開始：時 | starting time
DM1051 | 開始：分 | start: minutes
DM1052 | 開始：年：秒 | start:year:seconds
DM1053 | 開始：時：分 | start: hour: minute
DM1055 | 停止：時 | stop: when
DM1056 | 停止：分 | stop: minutes
DM1057 | 停止：年：秒 | stop:year:seconds
DM1058 | 停止：時：分 | stop: hour: minute
DM1060 | 開始：時 | starting time
DM1061 | 開始：分 | start: minute
DM1062 | 開始：年：秒 | start:year:seconds
DM1063 | 開始：時：分 | start: hour: minute
DM1065 | 停止：時 | stop: when
DM1066 | 停止：分 | stop: minutes
DM1067 | 停止：年：秒 | stop:year:seconds
DM1068 | 停止：時：分 | stop: hour: minute
DM1200 | 電解脱脂上限設定値 | Electrolytic degreasing upper limit set value
DM1201 | Ni上限設定値 | Ni upper limit set value
DM1202 | Au1上限設定値 | Au1 upper limit set value
DM1203 | Au2上限設定値 | Au2 upper limit set value
DM1204 | Au3上限設定値 | Au3 upper limit set value
DM1205 | Au4上限設定値 | Au4 upper limit set value
DM1500 | Pd-pH補充設定時間 | Pd-pH replenishment set time
DM1502 | Pd-pH循環待ち | Waiting for Pd-pH circulation
DM1504 | Pd-pH補充回数ｶｳﾝﾀ | Pd-pH replenishment counter
DM1506 | Pd-純水ﾀｲﾑｶｳﾝﾄ | Pd-pure water time count
DM1508 | Pd-純水投入間隔 | Pd-pure water input interval
DM1510 | Pd-純水ｶｳﾝﾄﾀﾞｳﾝ | Pd-pure water countdown
DM1514 | Pd-純水投入回数 | Pd-pure water input times
DM1803 | 乾燥1温度上限値 | Drying 1 temperature upper limit
DM2100 | メインエンコーダーPLSカウント | Main encoder PLS count
DM3905 | ｽﾄｯｸＭ液面確認中 | Checking stock M liquid level
DM5000 | 脱脂ロガーﾀｲﾏ | Degreasing logger timer
DM5004 | Ni1ロガーﾀｲﾏｰ | Ni1 logger timer
DM5008 | N2ロガーﾀｲﾏｰ | N2 logger timer
DM5012 | Ni3ロガーﾀｲﾏｰ | Ni3 logger timer
DM5016 | Au1234ロガーﾀｲﾏｰ | Au1234 logger timer
DM10000 | 電解脱脂測定値 | Electrolytic degreasing measured value
DM10001 | 電解脱脂設定値 | Electrolytic degreasing set value
DM10014 | ｽﾄｯｸ温度測定値 | Stock temperature reading
DM10015 | ｽﾄｯｸ温度設定値 | Stock temperature set value
DM10028 | Ａｕ剥離温度測定値 | Au peeling temperature measurement value
DM10029 | Sn温度設定値 | Sn temperature setting value
DM10042 | Ni温度測定値 | Ni temperature reading
DM10043 | Ni温度設定値 | Ni temperature setting value
DM10100 | 湯洗3温度測定値 | Water washing 3 temperature readings
DM10101 | 湯洗3温度設定値 | Hot water wash 3 temperature set value
DM10114 | Au温度測定値 | Au temperature reading
DM10115 | Au温度設定値 | Au temperature set value
DM10128 | ｱﾙｶﾘ湯洗ﾋｰﾀ温度測定値 | Alkaline water wash heater temperature measurement value
DM10129 | ｱﾙｶﾘ湯洗ﾋｰﾀ温度設定値 | Alkaline water wash heater temperature set value
DM10142 | Sn湯洗温度測定値 | Sn hot water wash temperature measurement value
DM10143 | Sn湯洗温度測定値 | Sn hot water wash temperature measurement value
DM10200 | 乾燥1温度現在値 | Drying 1 temperature current value
DM10201 | 乾燥1温度設定値 | Drying 1 temperature set value
DM10214 | 乾燥2-1温度現在値 | Drying 2-1 temperature current value
DM10215 | 乾燥2-1温度設定値 | Drying 2-1 temperature setting
DM10228 | 乾燥1-2 | dry 1-2
DM10229 | 乾燥1-2 | dry 1-2
DM10242 | 乾燥2-2 | drying 2-2
DM10243 | 乾燥2-2 | drying 2-2
DM10300 | ﾕﾆｯﾄｴﾗｰ番号 | Unit error number
DM10301 | Port1 受信ﾃﾞｰﾀ長 | Port1 receive data length
DM10302 | Port ﾏｸﾛ変数先頭 | Port Macro variable head
DM10303 | 読出電圧値(00.0V) | Read voltage value (00.0V)
DM13190 | Port1 ﾏｸﾛ変数最終 | Port1 macro variable last
DM13191 | Port1 ｼｽﾃﾑ予約先頭 | Port1 system reserved head
DM20100 | カウンタ設定値 | Counter set value
DM20110 | ＣＭＰ０設定値 | CMP0 set value
DM20120 | ＣＭＰ１設定値 | CMP1 set value
DM20600 | ピンカウンタ | pin counter
T1 | 乾燥ﾌﾞﾛﾜｰ残留運転 | Dry blower residual operation
T2 | 自動運転起動 | Automatic operation start
T3 | ｶﾚﾝﾀﾞｰﾀｲﾏｰ起動 | Start calendar timer
T4 | Niﾋｰﾀｰ起動 | Start Ni heater
T5 | Auﾋｰﾀｰ起動 | Au heater start
T6 | ﾀｲﾏｰ起動ﾎﾟﾝﾌﾟ | timer start pump
T7 | 警報出力時間 | Alarm output time
T8 | 整流器ｽﾀｰﾄ | Rectifier start
T9 | 給水起動確認 | Water supply start confirmation
T10 | 電解脱脂ﾎﾟﾝﾌﾟ起動確認 | Electrolytic degreasing pump startup confirmation
T11 | Auﾒｯｷ1ﾎﾟﾝﾌﾟ起動確認 | Au plating 1 pump startup confirmation
T12 | 酸洗ﾎﾟﾝﾌﾟ起動確認 | Startup confirmation of pickling pump
T13 | Ａｕ３ﾎﾟﾝﾌﾟ起動確認 | Au3 pump starting confirmation
T14 | Niﾒｯｷ１段ﾎﾟﾝﾌﾟ起動確認 | Ni-plating 1-stage pump start-up confirmation
T15 | Ａｕ剥離１ﾎﾟﾝﾌﾟ起動確認 | Au stripping 1 pump startup confirmation
T16 | Auﾒｯｷﾎﾟﾝﾌﾟ1起動確認 | Au plating pump 1 startup confirmation
T17 | Auﾒｯｷﾎﾟﾝﾌﾟ2起動確認 | Au plating pump 2 startup confirmation
T18 | Auﾒｯｷﾎﾟﾝﾌﾟ3起動確認 | Au plating pump 3 startup confirmation
T19 | 酸洗２ﾎﾟﾝﾌﾟ起動確認 | Startup confirmation of pickling 2 pump
T20 | 酸洗２回収２ﾎﾟﾝﾌﾟ起動確認 | Check pickling 2 recovery 2 pump startup
T21 | 封孔処理ﾎﾟﾝﾌﾟ起動確認 | Confirmation of start-up of sealing treatment pump
T22 | Sn湯洗ﾎﾟﾝﾌﾟ起動確認 | Confirmation that the Sn hot water washing pump has started
T23 | 搬送ｽﾀｰﾄ | Conveyance start
T24 | 電解脱脂流量下限 | Electrolytic degreasing flow rate lower limit
T25 | 電解脱脂流量上限 | Electrolytic degreasing flow upper limit
T26 | Auﾒｯｷ剥離1流量下限 | Au plating peeling 1 flow rate lower limit
T27 | Auﾒｯｷ剥離1流量上限 | Au plating stripping 1 flow rate upper limit
T28 | 酸洗流量下限 | Pickling flow lower limit
T29 | 酸洗流量上限 | Pickling flow upper limit
T30 | Auﾒｯｷ剥離2流量下限 | Au plating stripping 2 flow rate lower limit
T31 | Auﾒｯｷ剥離2流量上限 | Au plating stripping 2 flow rate upper limit
T32 | 脱脂回収１流量異常下限 | Abnormal lower limit of degreasing recovery 1 flow rate
T33 | 脱脂回収１流量異常上限 | Abnormal upper limit of degreasing recovery 1 flow rate
T34 | Pb3流量下限 | Pb3 flow lower limit
T35 | Pb3流量上限 | Pb3 flow cap
T36 | Auﾒｯｷ1流量下限 | Au plating 1 flow rate lower limit
T37 | Auﾒｯｷ1流量上限 | Au plating 1 flow rate upper limit
T38 | Auﾒｯｷ2流量下限 | Au plating 2 flow rate lower limit
T39 | Auﾒｯｷ2流量上限 | Au plating 2 flow rate upper limit
T40 | Auﾒｯｷ3流量下限 | Au plating 3 flow rate lower limit
T41 | Auﾒｯｷ3流量上限 | Au plating 3 flow rate upper limit
T42 | Auﾒｯｷ4流量下限 | Au plating 4 flow rate lower limit
T43 | Auﾒｯｷ4流量上限 | Au plating 4 flow rate upper limit
T44 | Pb4流量下限 | Pb4 flow lower limit
T45 | Pb4流量上限 | Pb4 Flow Cap
T46 | 封孔処理流量下限 | Sealing treatment flow rate lower limit
T47 | 封孔処理流量上限 | Sealing treatment flow rate upper limit
T48 | Ni循環起動確認 | Ni cycle start confirmation
T49 | Au循環起動確認 | Au Cycle Start Confirmation
T50 | 異常ﾘｾｯﾄ | Abnormal reset
T51 | ﾌﾞﾛﾜｰ起動ﾀｲﾏｰ | Blower startup timer
T52 | 異常停止無効長押し | Abnormal stop invalid long press
T53 | MENU2 | MENU2
T54 | MENU2表示 | MENU2 said
T59 | ロガー起動ﾀｲﾏｰ | Logger start timer
T60 | 搬送ｽﾀｰﾄ温度確認 | Conveyance start temperature confirmation
T61 | 純水ストック槽ﾎﾟﾝﾌﾟ起動確認 | Pure water stock tank pump startup confirmation
T62 | 脱脂回収２流量異常下限 | Abnormal lower limit of degreasing recovery 2 flow rate
T63 | 脱脂回収２流量異常上限 | Abnormal upper limit of degreasing recovery 2 flow rate
T64 | 水洗ｼｬﾜｰＢ流量下限 | Flush shower B flow rate lower limit
T65 | 水洗ｼｬﾜｰＢ流量上限 | Flush shower B flow rate upper limit
T66 | 水洗ｼｬﾜｰＡ流量下限 | Flush shower A flow rate lower limit
T67 | 水洗ｼｬﾜｰＡ流量上限 | Flush shower A flow rate upper limit
T68 | ストック槽流量下限 | Stock tank flow rate lower limit
T69 | ストック槽流量上限 | Stock tank flow rate upper limit
T70 | Snﾎﾟﾝﾌﾟ起動確認 | Sn pump start confirmation
T71 | 水洗ｼｬﾜｰＡﾎﾟﾝﾌﾟ起動確認 | Confirmation that the flush shower A pump is activated
T72 | 水洗ｼｬﾜｰＡﾎﾟﾝﾌﾟ起動確認 | Confirmation that the flush shower A pump is activated
T73 | 超音波脱脂流量上限 | Ultrasonic degreasing flow upper limit
T74 | 超音波脱脂流量下限 | Ultrasonic degreasing flow lower limit
T76 | ｱﾙｶﾘ湯洗流量下限 | Alkaline water washing flow rate lower limit
T77 | ｱﾙｶﾘ湯洗流量上限 | Alkaline water washing flow rate upper limit
T80 | 電解脱脂液面上限 | Upper limit of electrolytic degreasing liquid level
T81 | 電解脱脂液面下限 | Lower limit of electrolytic degreasing liquid level
T82 | Niﾒｯｷ液面上限 | Ni plating liquid level upper limit
T83 | Niﾒｯｷ液面下限 | Ni plating liquid level lower limit
T84 | AU回収１液面上限 | AU recovery 1 liquid level upper limit
T85 | AU回収１液面下限 | AU recovery 1 liquid level lower limit
T86 | Au剥離液面上限 | Upper limit of Au stripping liquid level
T87 | Au剥離液面下限 | Lower limit of Au stripping liquid level
T88 | Au剥離回収液面上限 | Upper limit of Au stripping and recovery liquid level
T89 | Au剥離回収液面下限 | Lower limit of liquid level for Au stripping and recovery
T90 | Pd回収液面下限 | Lower limit of Pd recovery liquid level
T91 | Au液面上限 | Au liquid level upper limit
T92 | Au液面下限 | Lower limit of Au liquid level
T95 | 原水液面上限 | Raw water liquid level upper limit
T96 | 原水液面下限 | Raw water level lower limit
T97 | ｽﾄｯｸ液面上限 | Stock liquid level upper limit
T98 | ｽﾄｯｸ液面中限 | Medium stock liquid level
T99 | ｽﾄｯｸ液面下限 | Stock liquid level lower limit
T100 | 電解ﾃﾞｰﾀｰ転送 | Electrolytic data transfer
T101 | Niﾃﾞｰﾀｰ転送 | Ni data transfer
T102 | Au1ﾃﾞｰﾀｰ転送 | Au1 data transfer
T103 | Au2ﾃﾞｰﾀｰ転送 | Au2 data transfer
T104 | Au3ﾃﾞｰﾀｰ転送 | Au3 data transfer
T105 | Au4ﾃﾞｰﾀｰ転送 | Au4 data transfer
T110 | ｻﾝﾌﾟﾘﾝｸﾞ周期 | Sampling period
T112 | エアポンプ停止タイマー | air pump stop timer
T120 | Ni-pHｱﾗｰﾑﾀｲﾏ | Ni-pH alarm timer
T121 | Ni-pH測定値異常ﾀｲﾏ | Ni-pH measurement value error timer
T122 | Ni-pH補充設定時間到達 | Ni-pH replenishment set time arrives
T123 | Ni-pH循環待ち | Waiting for Ni-pH circulation
T124 | Ni-純水投入時間 | Ni-pure water input time
T125 | Au-結晶投入時間 | Au-crystal input time
T126 | Au-純水投入時間 | Au-pure water input time
T127 | ﾖﾋﾞ-投入時間 | ﾖﾋﾞ - put in the time
T131 | 排水液面下限 | Lower limit of drainage liquid level
T132 | 原水ﾎﾟﾝﾌﾟ動作安定 | Stable operation of raw water pump
T145 | 端末検出タイマー | Terminal detection timer
T146 | 搬送開始タイマー | Transfer start timer
T150 | Ni-pHｱﾗｰﾑﾀｲﾏ | Ni-pH alarm timer
T151 | Ni-pH測定値異常ﾀｲﾏ | Ni-pH measurement value error timer
T152 | Ni-pH補充設定時間到達 | Ni-pH replenishment set time arrives
T153 | Ni-pH循環待ち | Waiting for Ni-pH circulation
T154 | Ni-純水投入時間 | Ni-pure water input time
T155 | Au-結晶投入時間 | Au-crystal input time
T160 | SnNi-pHｱﾗｰﾑﾀｲﾏ | SnNi-pH alarm timer
T161 | SnNi-pH測定値異常ﾀｲﾏ | SnNi-pH measurement value error timer
T162 | SnNi-pH補充設定時間到達 | SnNi-pH replenishment set time arrival
T163 | SnNi-pH循環待ち | Wait for SnNi-pH circulation
T164 | SnNi-純水投入時間 | SnNi-pure water input time
T170 | CH酸洗２補充 | CH Pickling 2 Supplement
T190 | データロガー異常 | data logger error
T191 | データロガー異常確認ﾀｲﾏ | Data logger error confirmation timer
T192 | データロガー異常 | data logger error
T193 | データロガー異常復帰 | Data logger error recovery
T208 | タイマ | timer
T235 | SnSV7自動 | SnSV7 Automatic
T236 | SnSV7自動 | SnSV7 Automatic
T237 | Sn湯洗SV8自動 | Sn soup washing SV8 automatic
T238 | Sn湯洗SV8自動 | Sn soup washing SV8 automatic
T241 | Ａｕ１回収ﾎﾟﾝﾌﾟ起動確認 | Au1 recovery pump activation confirmation
T242 | ｱﾙｶﾘ湯洗ﾎﾟﾝﾌﾟ起動確認 | Alkaline hot water washing pump startup confirmation
T243 | 超音波循環ﾎﾟﾝﾌﾟ起動確認 | Confirmation of start-up of ultrasonic circulation pump
T244 | 酸洗回収ﾎﾟﾝﾌﾟ起動確認 | Startup confirmation of pickling recovery pump
T245 | 脱脂回収１起動確認 | Degrease recovery 1 startup confirmation
T246 | 超音波脱脂ﾎﾟﾝﾌﾟ起動確認 | Startup confirmation of ultrasonic degreasing pump
T247 | Ni回収１起動確認 | Ni recovery 1 startup confirmation
T248 | Sn回収12起動確認 | Sn collection 12 start confirmation
T249 | 搬送起動確認 | Conveyance start confirmation
T270 | Ni１上限流量異常 | Abnormal Ni1 upper limit flow rate
T271 | Sn上限流量異常 | Sn upper limit flow abnormal
T272 | Sn湯洗上限流量異常 | Sn soup washing upper limit flow abnormal
T273 | 剥離１流量異常 | Separation 1 flow rate error
T274 | 剥離２流量異常 | Separation 2 flow rate abnormality
T275 | 酸洗２上流量異常 | Abnormal flow on pickling 2
T276 | 酸洗２下流量異常 | Abnormal flow in pickling 2
T277 | Au回収１流量異常 | Au recovery 1 flow rate abnormality
T278 | Au回収２流量異常 | Au recovery 2 flow rate abnormality
T279 | 搬送圧力異常 | Abnormal conveying pressure
T280 | Ni１下限流量異常 | Ni1 lower limit flow rate is abnormal
T281 | Sn下限流量異常 | Sn lower limit flow abnormal
T282 | Sn湯洗下限流量異常 | Sn soup washing lower limit flow abnormal
T500 | Ni1ロガーﾀｲﾏｰ | Ni1 logger timer
T501 | Ni2ロガーﾀｲﾏｰ | Ni2 logger timer
T502 | Ni3ロガーﾀｲﾏｰ | Ni3 logger timer
T503 | Au1234ロガーﾀｲﾏｰ | Au1234 logger timer
T2010 | ０．２secクロック | 0.2sec clock
T2025 | ０．３ＳＥＣ | ０．３ＳＥＣ
T2030 | 運開条件判断 | Condition judgment
T2031 | トリガ出力 | Trigger output
T2032 | トリガＯＦＦ | Trigger off
T2033 | ＳＴＯ待ち | Waiting for STO
T2034 | 画像検査終了 | End of image inspection
T2035 | ループ終了 | end of loop
T2040 | ＳＴＯ無エラー | No STO error
T2050 | 通常スタートＴＩＭ | normal start time
T2051 | つなぎタイマ | transition timer
T2053 | ＮＧ表示解除用タイマ | NG display cancellation timer
T2055 | カメラ１/ＮＧ１ | Camera 1/NG1
T2056 | カメラ２/ＮＧ２ | Camera 2/NG2
T2060 | ＣＴＣ１デレイ | CTC1 delay
T2065 | トリガパルス８ｍＳ確保 | Secure trigger pulse 8mS
T2070 | ＮＧメモリーリセットタイミング | NG memory reset timing
CTH0 | カウンタ０ | counter 0
CTC0 | コンパレータ０ | Comparator 0
CTC1 | コンパレータ１ | Comparator 1
CTC2 | コンパレータ２ | Comparator 2
CTC3 | コンパレータ３ | Comparator 3
CM0 | KV-D30 0頁1行目ﾃﾞﾊﾞｲｽ | KV-D30 Page 0 Line 1 Device
CM1 | KV-D30 0頁1行目ﾃﾞﾊﾞｲｽ | KV-D30 Page 0 Line 1 Device
CM2 | KV-D30 0頁2行目ﾃﾞﾊﾞｲｽ | KV-D30 Page 0 Line 2 Device
CM3 | KV-D30 0頁2行目ﾃﾞﾊﾞｲｽ | KV-D30 Page 0 Line 2 Device
CM4 | KV-D30 0頁3行目ﾃﾞﾊﾞｲｽ | KV-D30 Page 0 Line 3 Device
CM5 | KV-D30 0頁3行目ﾃﾞﾊﾞｲｽ | KV-D30 Page 0 Line 3 Device
CM6 | KV-D30 0頁4行目ﾃﾞﾊﾞｲｽ | KV-D30 Page 0 Line 4 Device
CM7 | KV-D30 0頁4行目ﾃﾞﾊﾞｲｽ | KV-D30 Page 0 Line 4 Device
CM10 | KV-D30 1頁1行目ﾃﾞﾊﾞｲｽ | KV-D30 Page 1 Line 1 Device
CM11 | KV-D30 1頁1行目ﾃﾞﾊﾞｲｽ | KV-D30 Page 1 Line 1 Device
CM12 | KV-D30 1頁2行目ﾃﾞﾊﾞｲｽ | KV-D30 page 1, line 2, device
CM13 | KV-D30 1頁2行目ﾃﾞﾊﾞｲｽ | KV-D30 page 1, line 2, device
CM14 | KV-D30 1頁3行目ﾃﾞﾊﾞｲｽ | KV-D30 page 1, line 3, device
CM15 | KV-D30 1頁3行目ﾃﾞﾊﾞｲｽ | KV-D30 page 1, line 3, device
CM16 | KV-D30 1頁4行目ﾃﾞﾊﾞｲｽ | KV-D30 page 1, line 4, device
CM17 | KV-D30 1頁4行目ﾃﾞﾊﾞｲｽ | KV-D30 page 1, line 4, device
CM20 | KV-D30 2頁1行目ﾃﾞﾊﾞｲｽ | KV-D30 Page 2 Line 1 Device
CM21 | KV-D30 2頁1行目ﾃﾞﾊﾞｲｽ | KV-D30 Page 2 Line 1 Device
CM22 | KV-D30 2頁2行目ﾃﾞﾊﾞｲｽ | KV-D30 page 2, line 2, device
CM23 | KV-D30 2頁2行目ﾃﾞﾊﾞｲｽ | KV-D30 page 2, line 2, device
CM24 | KV-D30 2頁3行目ﾃﾞﾊﾞｲｽ | KV-D30 page 2, line 3, device
CM25 | KV-D30 2頁3行目ﾃﾞﾊﾞｲｽ | KV-D30 page 2, line 3, device
CM26 | KV-D30 2頁4行目ﾃﾞﾊﾞｲｽ | KV-D30 page 2, line 4, device
CM27 | KV-D30 2頁4行目ﾃﾞﾊﾞｲｽ | KV-D30 page 2, line 4, device
CM30 | KV-D30 3頁1行目ﾃﾞﾊﾞｲｽ | KV-D30 Page 3, Line 1 Device
CM31 | KV-D30 3頁1行目ﾃﾞﾊﾞｲｽ | KV-D30 Page 3, Line 1 Device
CM32 | KV-D30 3頁2行目ﾃﾞﾊﾞｲｽ | KV-D30 page 3, line 2, device
CM33 | KV-D30 3頁2行目ﾃﾞﾊﾞｲｽ | KV-D30 page 3, line 2, device
CM34 | KV-D30 3頁3行目ﾃﾞﾊﾞｲｽ | KV-D30 page 3, line 3, device
CM35 | KV-D30 3頁3行目ﾃﾞﾊﾞｲｽ | KV-D30 page 3, line 3, device
CM36 | KV-D30 3頁4行目ﾃﾞﾊﾞｲｽ | KV-D30 page 3, line 4, device
CM37 | KV-D30 3頁4行目ﾃﾞﾊﾞｲｽ | KV-D30 page 3, line 4, device
CM40 | KV-D30 4頁1行目ﾃﾞﾊﾞｲｽ | KV-D30 page 4, line 1, device
CM41 | KV-D30 4頁1行目ﾃﾞﾊﾞｲｽ | KV-D30 page 4, line 1, device
CM42 | KV-D30 4頁2行目ﾃﾞﾊﾞｲｽ | KV-D30 page 4, line 2, device
CM43 | KV-D30 4頁2行目ﾃﾞﾊﾞｲｽ | KV-D30 page 4, line 2, device
CM44 | KV-D30 4頁3行目ﾃﾞﾊﾞｲｽ | KV-D30 page 4, line 3, device
CM45 | KV-D30 4頁3行目ﾃﾞﾊﾞｲｽ | KV-D30 page 4, line 3, device
CM46 | KV-D30 4頁4行目ﾃﾞﾊﾞｲｽ | KV-D30 Page 4 Line 4 Device
CM47 | KV-D30 4頁4行目ﾃﾞﾊﾞｲｽ | KV-D30 Page 4 Line 4 Device
CM50 | KV-D30 5頁1行目ﾃﾞﾊﾞｲｽ | KV-D30 Page 5 Line 1 Device
CM51 | KV-D30 5頁1行目ﾃﾞﾊﾞｲｽ | KV-D30 Page 5 Line 1 Device
CM52 | KV-D30 5頁2行目ﾃﾞﾊﾞｲｽ | KV-D30 page 5, line 2, device
CM53 | KV-D30 5頁2行目ﾃﾞﾊﾞｲｽ | KV-D30 page 5, line 2, device
CM54 | KV-D30 5頁3行目ﾃﾞﾊﾞｲｽ | KV-D30 page 5, line 3, device
CM55 | KV-D30 5頁3行目ﾃﾞﾊﾞｲｽ | KV-D30 page 5, line 3, device
CM56 | KV-D30 5頁4行目ﾃﾞﾊﾞｲｽ | KV-D30 page 5, line 4, device
CM57 | KV-D30 5頁4行目ﾃﾞﾊﾞｲｽ | KV-D30 page 5, line 4, device
CM60 | KV-D30 6頁1行目ﾃﾞﾊﾞｲｽ | KV-D30 page 6, line 1, device
CM61 | KV-D30 6頁1行目ﾃﾞﾊﾞｲｽ | KV-D30 page 6, line 1, device
CM62 | KV-D30 6頁2行目ﾃﾞﾊﾞｲｽ | KV-D30 page 6, line 2, device
CM63 | KV-D30 6頁2行目ﾃﾞﾊﾞｲｽ | KV-D30 page 6, line 2, device
CM64 | KV-D30 6頁3行目ﾃﾞﾊﾞｲｽ | KV-D30 page 6, line 3, device
CM65 | KV-D30 6頁3行目ﾃﾞﾊﾞｲｽ | KV-D30 page 6, line 3, device
CM66 | KV-D30 6頁4行目ﾃﾞﾊﾞｲｽ | KV-D30 page 6, line 4, device
CM67 | KV-D30 6頁4行目ﾃﾞﾊﾞｲｽ | KV-D30 page 6, line 4, device
CM70 | KV-D30 7頁1行目ﾃﾞﾊﾞｲｽ | KV-D30 Page 7, Line 1 Device
CM71 | KV-D30 7頁1行目ﾃﾞﾊﾞｲｽ | KV-D30 page 7, line 1 device
CM72 | KV-D30 7頁2行目ﾃﾞﾊﾞｲｽ | KV-D30 page 7, line 2, device
CM73 | KV-D30 7頁2行目ﾃﾞﾊﾞｲｽ | KV-D30 page 7, line 2, device
CM74 | KV-D30 7頁3行目ﾃﾞﾊﾞｲｽ | KV-D30 page 7, line 3, device
CM75 | KV-D30 7頁3行目ﾃﾞﾊﾞｲｽ | KV-D30 page 7, line 3, device
CM76 | KV-D30 7頁4行目ﾃﾞﾊﾞｲｽ | KV-D30 page 7, line 4, device
CM77 | KV-D30 7頁4行目ﾃﾞﾊﾞｲｽ | KV-D30 page 7, line 4, device
CM80 | KV-D30 8頁1行目ﾃﾞﾊﾞｲｽ | KV-D30 Page 8, Line 1 Device
CM81 | KV-D30 8頁1行目ﾃﾞﾊﾞｲｽ | KV-D30 Page 8, Line 1 Device
CM82 | KV-D30 8頁2行目ﾃﾞﾊﾞｲｽ | KV-D30 page 8, line 2, device
CM83 | KV-D30 8頁2行目ﾃﾞﾊﾞｲｽ | KV-D30 page 8, line 2, device
CM84 | KV-D30 8頁3行目ﾃﾞﾊﾞｲｽ | KV-D30 page 8, line 3, device
CM85 | KV-D30 8頁3行目ﾃﾞﾊﾞｲｽ | KV-D30 page 8, line 3, device
CM86 | KV-D30 8頁4行目ﾃﾞﾊﾞｲｽ | KV-D30 page 8, line 4, device
CM87 | KV-D30 8頁4行目ﾃﾞﾊﾞｲｽ | KV-D30 page 8, line 4, device
CM90 | KV-D30 9頁1行目ﾃﾞﾊﾞｲｽ | KV-D30 page 9, line 1 device
CM91 | KV-D30 9頁1行目ﾃﾞﾊﾞｲｽ | KV-D30 page 9, line 1 device
CM92 | KV-D30 9頁2行目ﾃﾞﾊﾞｲｽ | KV-D30 page 9, line 2, device
CM93 | KV-D30 9頁2行目ﾃﾞﾊﾞｲｽ | KV-D30 page 9, line 2, device
CM94 | KV-D30 9頁3行目ﾃﾞﾊﾞｲｽ | KV-D30 page 9, line 3, device
CM95 | KV-D30 9頁3行目ﾃﾞﾊﾞｲｽ | KV-D30 page 9, line 3, device
CM96 | KV-D30 9頁4行目ﾃﾞﾊﾞｲｽ | KV-D30 page 9, line 4, device
CM97 | KV-D30 9頁4行目ﾃﾞﾊﾞｲｽ | KV-D30 page 9, line 4, device
CM100 | KV-D30 10頁1行目ﾃﾞﾊﾞｲｽ | KV-D30 Page 10, Line 1 Device
CM101 | KV-D30 10頁1行目ﾃﾞﾊﾞｲｽ | KV-D30 Page 10, Line 1 Device
CM102 | KV-D30 10頁2行目ﾃﾞﾊﾞｲｽ | KV-D30 page 10, line 2, device
CM103 | KV-D30 10頁2行目ﾃﾞﾊﾞｲｽ | KV-D30 page 10, line 2, device
CM104 | KV-D30 10頁3行目ﾃﾞﾊﾞｲｽ | KV-D30 Page 10, Line 3 Device
CM105 | KV-D30 10頁3行目ﾃﾞﾊﾞｲｽ | KV-D30 Page 10, Line 3 Device
CM106 | KV-D30 10頁4行目ﾃﾞﾊﾞｲｽ | KV-D30 page 10, line 4, device
CM107 | KV-D30 10頁4行目ﾃﾞﾊﾞｲｽ | KV-D30 page 10, line 4, device
CM110 | KV-D30 11頁1行目ﾃﾞﾊﾞｲｽ | KV-D30 Page 11 Line 1 Device
CM111 | KV-D30 11頁1行目ﾃﾞﾊﾞｲｽ | KV-D30 Page 11 Line 1 Device
CM112 | KV-D30 11頁2行目ﾃﾞﾊﾞｲｽ | KV-D30 page 11, line 2, device
CM113 | KV-D30 11頁2行目ﾃﾞﾊﾞｲｽ | KV-D30 page 11, line 2, device
CM114 | KV-D30 11頁3行目ﾃﾞﾊﾞｲｽ | KV-D30 page 11, line 3, device
CM115 | KV-D30 11頁3行目ﾃﾞﾊﾞｲｽ | KV-D30 page 11, line 3, device
CM116 | KV-D30 11頁4行目ﾃﾞﾊﾞｲｽ | KV-D30 page 11, line 4, device
CM117 | KV-D30 11頁4行目ﾃﾞﾊﾞｲｽ | KV-D30 page 11, line 4, device
CM120 | KV-D30 12頁1行目ﾃﾞﾊﾞｲｽ | KV-D30 Page 12, Line 1 Device
CM121 | KV-D30 12頁1行目ﾃﾞﾊﾞｲｽ | KV-D30 page 12, line 1, device
CM122 | KV-D30 12頁2行目ﾃﾞﾊﾞｲｽ | KV-D30 page 12, line 2, device
CM123 | KV-D30 12頁2行目ﾃﾞﾊﾞｲｽ | KV-D30 page 12, line 2, device
CM124 | KV-D30 12頁3行目ﾃﾞﾊﾞｲｽ | KV-D30 page 12, line 3, device
CM125 | KV-D30 12頁3行目ﾃﾞﾊﾞｲｽ | KV-D30 page 12, line 3, device
CM126 | KV-D30 12頁4行目ﾃﾞﾊﾞｲｽ | KV-D30 page 12, line 4, device
CM127 | KV-D30 12頁4行目ﾃﾞﾊﾞｲｽ | KV-D30 page 12, line 4, device
CM130 | KV-D30 13頁1行目ﾃﾞﾊﾞｲｽ | KV-D30 Page 13, Line 1 Device
CM131 | KV-D30 13頁1行目ﾃﾞﾊﾞｲｽ | KV-D30 Page 13, Line 1 Device
CM132 | KV-D30 13頁2行目ﾃﾞﾊﾞｲｽ | KV-D30 page 13, line 2, device
CM133 | KV-D30 13頁2行目ﾃﾞﾊﾞｲｽ | KV-D30 page 13, line 2, device
CM134 | KV-D30 13頁3行目ﾃﾞﾊﾞｲｽ | KV-D30 page 13, line 3, device
CM135 | KV-D30 13頁3行目ﾃﾞﾊﾞｲｽ | KV-D30 page 13, line 3, device
CM136 | KV-D30 13頁4行目ﾃﾞﾊﾞｲｽ | KV-D30 page 13, line 4, device
CM137 | KV-D30 13頁4行目ﾃﾞﾊﾞｲｽ | KV-D30 page 13, line 4, device
CM140 | KV-D30 14頁1行目ﾃﾞﾊﾞｲｽ | KV-D30 Page 14 Line 1 Device
CM141 | KV-D30 14頁1行目ﾃﾞﾊﾞｲｽ | KV-D30 Page 14 Line 1 Device
CM142 | KV-D30 14頁2行目ﾃﾞﾊﾞｲｽ | KV-D30 page 14, line 2, device
CM143 | KV-D30 14頁2行目ﾃﾞﾊﾞｲｽ | KV-D30 page 14, line 2, device
CM144 | KV-D30 14頁3行目ﾃﾞﾊﾞｲｽ | KV-D30 page 14, line 3, device
CM145 | KV-D30 14頁3行目ﾃﾞﾊﾞｲｽ | KV-D30 page 14, line 3, device
CM146 | KV-D30 14頁4行目ﾃﾞﾊﾞｲｽ | KV-D30 page 14, line 4, device
CM147 | KV-D30 14頁4行目ﾃﾞﾊﾞｲｽ | KV-D30 page 14, line 4, device
CM150 | KV-D30 15頁1行目ﾃﾞﾊﾞｲｽ | KV-D30 Page 15 Line 1 Device
CM151 | KV-D30 15頁1行目ﾃﾞﾊﾞｲｽ | KV-D30 Page 15 Line 1 Device
CM152 | KV-D30 15頁2行目ﾃﾞﾊﾞｲｽ | KV-D30 page 15, line 2, device
CM153 | KV-D30 15頁2行目ﾃﾞﾊﾞｲｽ | KV-D30 page 15, line 2, device
CM154 | KV-D30 15頁3行目ﾃﾞﾊﾞｲｽ | KV-D30 page 15, line 3, device
CM155 | KV-D30 15頁3行目ﾃﾞﾊﾞｲｽ | KV-D30 page 15, line 3, device
CM156 | KV-D30 15頁4行目ﾃﾞﾊﾞｲｽ | KV-D30 page 15, line 4, device
CM157 | KV-D30 15頁4行目ﾃﾞﾊﾞｲｽ | KV-D30 page 15, line 4, device
CM160 | KV-D30 16頁1行目ﾃﾞﾊﾞｲｽ | KV-D30 Page 16, Line 1 Device
CM161 | KV-D30 16頁1行目ﾃﾞﾊﾞｲｽ | KV-D30 Page 16, Line 1 Device
CM162 | KV-D30 16頁2行目ﾃﾞﾊﾞｲｽ | KV-D30 page 16, line 2, device
CM163 | KV-D30 16頁2行目ﾃﾞﾊﾞｲｽ | KV-D30 page 16, line 2, device
CM164 | KV-D30 16頁3行目ﾃﾞﾊﾞｲｽ | KV-D30 page 16, line 3, device
CM165 | KV-D30 16頁3行目ﾃﾞﾊﾞｲｽ | KV-D30 page 16, line 3, device
CM166 | KV-D30 16頁4行目ﾃﾞﾊﾞｲｽ | KV-D30 page 16, line 4, device
CM167 | KV-D30 16頁4行目ﾃﾞﾊﾞｲｽ | KV-D30 page 16, line 4, device
CM170 | KV-D30 17頁1行目ﾃﾞﾊﾞｲｽ | KV-D30 Page 17, Line 1 Device
CM171 | KV-D30 17頁1行目ﾃﾞﾊﾞｲｽ | KV-D30 Page 17, Line 1 Device
CM172 | KV-D30 17頁2行目ﾃﾞﾊﾞｲｽ | KV-D30 page 17, line 2, device
CM173 | KV-D30 17頁2行目ﾃﾞﾊﾞｲｽ | KV-D30 page 17, line 2, device
CM174 | KV-D30 17頁3行目ﾃﾞﾊﾞｲｽ | KV-D30 page 17, line 3, device
CM175 | KV-D30 17頁3行目ﾃﾞﾊﾞｲｽ | KV-D30 page 17, line 3, device
CM176 | KV-D30 17頁4行目ﾃﾞﾊﾞｲｽ | KV-D30 page 17, line 4, device
CM177 | KV-D30 17頁4行目ﾃﾞﾊﾞｲｽ | KV-D30 page 17, line 4, device
CM180 | KV-D30 18頁1行目ﾃﾞﾊﾞｲｽ | KV-D30 Page 18, Line 1 Device
CM181 | KV-D30 18頁1行目ﾃﾞﾊﾞｲｽ | KV-D30 Page 18, Line 1 Device
CM182 | KV-D30 18頁2行目ﾃﾞﾊﾞｲｽ | KV-D30 page 18, line 2, device
CM183 | KV-D30 18頁2行目ﾃﾞﾊﾞｲｽ | KV-D30 page 18, line 2, device
CM184 | KV-D30 18頁3行目ﾃﾞﾊﾞｲｽ | KV-D30 page 18, line 3, device
CM185 | KV-D30 18頁3行目ﾃﾞﾊﾞｲｽ | KV-D30 page 18, line 3, device
CM186 | KV-D30 18頁4行目ﾃﾞﾊﾞｲｽ | KV-D30 page 18, line 4, device
CM187 | KV-D30 18頁4行目ﾃﾞﾊﾞｲｽ | KV-D30 page 18, line 4, device
CM190 | KV-D30 19頁1行目ﾃﾞﾊﾞｲｽ | KV-D30 Page 19, Line 1 Device
CM191 | KV-D30 19頁1行目ﾃﾞﾊﾞｲｽ | KV-D30 Page 19, Line 1 Device
CM192 | KV-D30 19頁2行目ﾃﾞﾊﾞｲｽ | KV-D30 page 19, line 2, device
CM193 | KV-D30 19頁2行目ﾃﾞﾊﾞｲｽ | KV-D30 page 19, line 2, device
CM194 | KV-D30 19頁3行目ﾃﾞﾊﾞｲｽ | KV-D30 page 19, line 3, device
CM195 | KV-D30 19頁3行目ﾃﾞﾊﾞｲｽ | KV-D30 page 19, line 3, device
CM196 | KV-D30 19頁4行目ﾃﾞﾊﾞｲｽ | KV-D30 page 19, line 4, device
CM197 | KV-D30 19頁4行目ﾃﾞﾊﾞｲｽ | KV-D30 page 19, line 4, device
CM200 | KV-D30 0頁1行目属性 | KV-D30 0 page 1 row attribute
CM201 | KV-D30 0頁1行目属性 | KV-D30 0 page 1 row attribute
CM202 | KV-D30 0頁2行目属性 | KV-D30 0 page 2 line items attribute
CM203 | KV-D30 0頁2行目属性 | KV-D30 0 page 2 line items attribute
CM204 | KV-D30 0頁3行目属性 | KV-D30 0 page 3 line items attribute
CM205 | KV-D30 0頁3行目属性 | KV-D30 0 page 3 line item attribute
CM206 | KV-D30 0頁4行目属性 | KV-D30 0 page 4 line item attribute
CM207 | KV-D30 0頁4行目属性 | KV-D30 0 page 4 line item attribute
CM208 | KV-D30 0頁ﾃﾝﾌﾟﾚｰﾄ1設定 | KV-D30 page 0 template 1 setting
CM209 | KV-D30 0頁ﾃﾝﾌﾟﾚｰﾄ2設定 | KV-D30 page 0 template 2 setting
CM210 | KV-D30 1頁1行目属性 | KV-D30 1 page 1 line attribute
CM211 | KV-D30 1頁1行目属性 | KV-D30 1 page 1 line attribute
CM212 | KV-D30 1頁2行目属性 | KV-D30 1 Page 2 Lines Attributes
CM213 | KV-D30 1頁2行目属性 | KV-D30 1 Page 2 Lines Attributes
CM214 | KV-D30 1頁3行目属性 | KV-D30 1 Page 3 Lines Attributes
CM215 | KV-D30 1頁3行目属性 | KV-D30 1 Page 3 Lines Attributes
CM216 | KV-D30 1頁4行目属性 | KV-D30 1 Page 4 Lines Attributes
CM217 | KV-D30 1頁4行目属性 | KV-D30 1 Page 4 Lines Attributes
CM218 | KV-D30 1頁ﾃﾝﾌﾟﾚｰﾄ1設定 | KV-D30 1 page template 1 setting
CM219 | KV-D30 1頁ﾃﾝﾌﾟﾚｰﾄ2設定 | KV-D30 1 page template 2 setting
CM220 | KV-D30 2頁1行目属性 | KV-D30 2 pages 1 row attribute
CM221 | KV-D30 2頁1行目属性 | KV-D30 2 pages 1 row attribute
CM222 | KV-D30 2頁2行目属性 | KV-D30 2 pages 2 line item attributes
CM223 | KV-D30 2頁2行目属性 | KV-D30 2 pages 2 line item attributes
CM224 | KV-D30 2頁3行目属性 | KV-D30 2 pages 3 lines item attribute
CM225 | KV-D30 2頁3行目属性 | KV-D30 2 pages 3 lines item attribute
CM226 | KV-D30 2頁4行目属性 | KV-D30 2 pages 4 lines item attribute
CM227 | KV-D30 2頁4行目属性 | KV-D30 2 pages 4 lines item attribute
CM228 | KV-D30 2頁ﾃﾝﾌﾟﾚｰﾄ1設定 | KV-D30 2 page template 1 setting
CM229 | KV-D30 2頁ﾃﾝﾌﾟﾚｰﾄ2設定 | KV-D30 2 page template 2 setting
CM230 | KV-D30 3頁1行目属性 | KV-D30 3 pages 1 line item attribute
CM231 | KV-D30 3頁1行目属性 | KV-D30 3 pages 1 line item attribute
CM232 | KV-D30 3頁2行目属性 | KV-D30 3 pages 2 line item attributes
CM233 | KV-D30 3頁2行目属性 | KV-D30 3 pages 2 line item attributes
CM234 | KV-D30 3頁3行目属性 | KV-D30 3 pages and 3 lines of item attributes
CM235 | KV-D30 3頁3行目属性 | KV-D30 3 pages and 3 lines of item attributes
CM236 | KV-D30 3頁4行目属性 | KV-D30 3 pages 4 lines item attribute
CM237 | KV-D30 3頁4行目属性 | KV-D30 3 pages 4 lines item attribute
CM238 | KV-D30 3頁ﾃﾝﾌﾟﾚｰﾄ1設定 | KV-D30 Page 3 Template 1 settings
CM239 | KV-D30 3頁ﾃﾝﾌﾟﾚｰﾄ2設定 | KV-D30 Page 3 Template 2 settings
CM240 | KV-D30 4頁1行目属性 | KV-D30 4 pages 1 line item attribute
CM241 | KV-D30 4頁1行目属性 | KV-D30 4 pages 1 line item attribute
CM242 | KV-D30 4頁2行目属性 | KV-D30 4 pages 2 line item attributes
CM243 | KV-D30 4頁2行目属性 | KV-D30 4 Pages 2 Lines Attributes
CM244 | KV-D30 4頁3行目属性 | KV-D30 4 pages 3 lines item attribute
CM245 | KV-D30 4頁3行目属性 | KV-D30 4 pages 3 lines item attribute
CM246 | KV-D30 4頁4行目属性 | KV-D30 4 pages 4 lines item attribute
CM247 | KV-D30 4頁4行目属性 | KV-D30 4 pages 4 lines item attribute
CM248 | KV-D30 4頁ﾃﾝﾌﾟﾚｰﾄ1設定 | KV-D30 Page 4 Template 1 settings
CM249 | KV-D30 4頁ﾃﾝﾌﾟﾚｰﾄ2設定 | KV-D30 Page 4 Template 2 settings
CM250 | KV-D30 5頁1行目属性 | KV-D30 5 pages 1 line item attribute
CM251 | KV-D30 5頁1行目属性 | KV-D30 5 pages 1 line item attribute
CM252 | KV-D30 5頁2行目属性 | KV-D30 5 pages 2 line item attributes
CM253 | KV-D30 5頁2行目属性 | KV-D30 5 pages 2 line item attributes
CM254 | KV-D30 5頁3行目属性 | KV-D30 5 pages 3 lines item attribute
CM255 | KV-D30 5頁3行目属性 | KV-D30 5 pages 3 lines item attribute
CM256 | KV-D30 5頁4行目属性 | KV-D30 5 pages 4 lines item attribute
CM257 | KV-D30 5頁4行目属性 | KV-D30 5 pages 4 lines item attribute
CM258 | KV-D30 5頁ﾃﾝﾌﾟﾚｰﾄ1設定 | KV-D30 Page 5 Template 1 settings
CM259 | KV-D30 5頁ﾃﾝﾌﾟﾚｰﾄ2設定 | KV-D30 Page 5 Template 2 settings
CM260 | KV-D30 6頁1行目属性 | KV-D30 6 pages 1 row attribute
CM261 | KV-D30 6頁1行目属性 | KV-D30 6 pages 1 row attribute
CM262 | KV-D30 6頁2行目属性 | KV-D30 6 pages 2 line item attributes
CM263 | KV-D30 6頁2行目属性 | KV-D30 6 pages 2 line item attributes
CM264 | KV-D30 6頁3行目属性 | KV-D30 6-page 3-line attribute
CM265 | KV-D30 6頁3行目属性 | KV-D30 6-page 3-line attribute
CM266 | KV-D30 6頁4行目属性 | KV-D30 6 Pages 4 Lines Attributes
CM267 | KV-D30 6頁4行目属性 | KV-D30 6 Pages 4 Lines Attributes
CM268 | KV-D30 6頁ﾃﾝﾌﾟﾚｰﾄ1設定 | KV-D30 Page 6 Template 1 setting
CM269 | KV-D30 6頁ﾃﾝﾌﾟﾚｰﾄ2設定 | KV-D30 Page 6 Template 2 settings
CM270 | KV-D30 7頁1行目属性 | KV-D30 7 pages 1 row attribute
CM271 | KV-D30 7頁1行目属性 | KV-D30 7 pages 1 row attribute
CM272 | KV-D30 7頁2行目属性 | KV-D30 7 pages 2 line item attributes
CM273 | KV-D30 7頁2行目属性 | KV-D30 7 pages 2 line item attributes
CM274 | KV-D30 7頁3行目属性 | KV-D30 7 pages 3 lines item attribute
CM275 | KV-D30 7頁3行目属性 | KV-D30 7 pages 3 lines item attribute
CM276 | KV-D30 7頁4行目属性 | KV-D30 7 pages 4 lines item attribute
CM277 | KV-D30 7頁4行目属性 | KV-D30 7 pages 4 lines item attribute
CM278 | KV-D30 7頁ﾃﾝﾌﾟﾚｰﾄ1設定 | KV-D30 page 7 template 1 setting
CM279 | KV-D30 7頁ﾃﾝﾌﾟﾚｰﾄ2設定 | KV-D30 Page 7 Template 2 settings
CM280 | KV-D30 8頁1行目属性 | KV-D30 8 pages 1 line item attribute
CM281 | KV-D30 8頁1行目属性 | KV-D30 8 pages 1 line item attribute
CM282 | KV-D30 8頁2行目属性 | KV-D30 8 pages 2 line item attributes
CM283 | KV-D30 8頁2行目属性 | KV-D30 8 pages 2 line item attributes
CM284 | KV-D30 8頁3行目属性 | KV-D30 8-page 3-line attribute
CM285 | KV-D30 8頁3行目属性 | KV-D30 8-page 3-line attribute
CM286 | KV-D30 8頁4行目属性 | KV-D30 8-page 4-line attribute
CM287 | KV-D30 8頁4行目属性 | KV-D30 8-page 4-line attribute
CM288 | KV-D30 8頁ﾃﾝﾌﾟﾚｰﾄ1設定 | KV-D30 Page 8 Template 1 setting
CM289 | KV-D30 8頁ﾃﾝﾌﾟﾚｰﾄ2設定 | KV-D30 Page 8 Template 2 settings
CM290 | KV-D30 9頁1行目属性 | KV-D30 9 pages 1 row attribute
CM291 | KV-D30 9頁1行目属性 | KV-D30 9 pages 1 row attribute
CM292 | KV-D30 9頁2行目属性 | KV-D30 9 pages 2 line item attributes
CM293 | KV-D30 9頁2行目属性 | KV-D30 9 pages 2 line item attributes
CM294 | KV-D30 9頁3行目属性 | KV-D30 9 pages 3 lines item attribute
CM295 | KV-D30 9頁3行目属性 | KV-D30 9 pages 3 lines item attribute
CM296 | KV-D30 9頁4行目属性 | KV-D30 9 pages 4 lines attribute
CM297 | KV-D30 9頁4行目属性 | KV-D30 9 pages 4 lines attribute
CM298 | KV-D30 9頁ﾃﾝﾌﾟﾚｰﾄ1設定 | KV-D30 Page 9 Template 1 settings
CM299 | KV-D30 9頁ﾃﾝﾌﾟﾚｰﾄ2設定 | KV-D30 Page 9 Template 2 settings
CM300 | KV-D30 10頁1行目属性 | KV-D30 10 pages 1 row attribute
CM301 | KV-D30 10頁1行目属性 | KV-D30 10 pages 1 row attribute
CM302 | KV-D30 10頁2行目属性 | KV-D30 10 pages 2 line item attributes
CM303 | KV-D30 10頁2行目属性 | KV-D30 10 pages 2 line item attributes
CM304 | KV-D30 10頁3行目属性 | KV-D30 10 pages 3 line item attributes
CM305 | KV-D30 10頁3行目属性 | KV-D30 10 pages 3 line item attributes
CM306 | KV-D30 10頁4行目属性 | KV-D30 10 pages 4 line item attributes
CM307 | KV-D30 10頁4行目属性 | KV-D30 10 pages 4 line item attributes
CM308 | KV-D30 10頁ﾃﾝﾌﾟﾚｰﾄ1設定 | KV-D30 Page 10 Template 1 setting
CM309 | KV-D30 10頁ﾃﾝﾌﾟﾚｰﾄ2設定 | KV-D30 Page 10 Template 2 settings
CM310 | KV-D30 11頁1行目属性 | KV-D30 11 pages 1 row attribute
CM311 | KV-D30 11頁1行目属性 | KV-D30 11 pages 1 row attribute
CM312 | KV-D30 11頁2行目属性 | KV-D30 11 pages 2 line item attributes
CM313 | KV-D30 11頁2行目属性 | KV-D30 11 pages 2 line item attributes
CM314 | KV-D30 11頁3行目属性 | KV-D30 11 pages 3 line item attributes
CM315 | KV-D30 11頁3行目属性 | KV-D30 11 pages 3 line item attributes
CM316 | KV-D30 11頁4行目属性 | KV-D30 11 pages 4 line item attributes
CM317 | KV-D30 11頁4行目属性 | KV-D30 11 pages 4 line item attributes
CM318 | KV-D30 11頁ﾃﾝﾌﾟﾚｰﾄ1設定 | KV-D30 Page 11 Template 1 settings
CM319 | KV-D30 11頁ﾃﾝﾌﾟﾚｰﾄ2設定 | KV-D30 Page 11 Template 2 setting
CM320 | KV-D30 12頁1行目属性 | KV-D30 12 pages 1 row attribute
CM321 | KV-D30 12頁1行目属性 | KV-D30 12 pages 1 row attribute
CM322 | KV-D30 12頁2行目属性 | KV-D30 12 pages 2 line item attributes
CM323 | KV-D30 12頁2行目属性 | KV-D30 12 pages 2 line item attributes
CM324 | KV-D30 12頁3行目属性 | KV-D30 12 pages 3 line item attributes
CM325 | KV-D30 12頁3行目属性 | KV-D30 12 pages 3 line item attributes
CM326 | KV-D30 12頁4行目属性 | KV-D30 12-page 4-line attribute
CM327 | KV-D30 12頁4行目属性 | KV-D30 12-page 4-line attribute
CM328 | KV-D30 12頁ﾃﾝﾌﾟﾚｰﾄ1設定 | KV-D30 Page 12 Template 1 setting
CM329 | KV-D30 12頁ﾃﾝﾌﾟﾚｰﾄ2設定 | KV-D30 Page 12 Template 2 setting
CM330 | KV-D30 13頁1行目属性 | KV-D30 13 pages 1 row attribute
CM331 | KV-D30 13頁1行目属性 | KV-D30 13 pages 1 row attribute
CM332 | KV-D30 13頁2行目属性 | KV-D30 13 pages 2 line item attributes
CM333 | KV-D30 13頁2行目属性 | KV-D30 13 pages 2 line item attributes
CM334 | KV-D30 13頁3行目属性 | KV-D30 13 pages 3 line item attributes
CM335 | KV-D30 13頁3行目属性 | KV-D30 13 pages 3 line item attributes
CM336 | KV-D30 13頁4行目属性 | KV-D30 13 pages 4 line item attributes
CM337 | KV-D30 13頁4行目属性 | KV-D30 13 pages 4 line item attributes
CM338 | KV-D30 13頁ﾃﾝﾌﾟﾚｰﾄ1設定 | KV-D30 Page 13 Template 1 settings
CM339 | KV-D30 13頁ﾃﾝﾌﾟﾚｰﾄ2設定 | KV-D30 Page 13 Template 2 settings
CM340 | KV-D30 14頁1行目属性 | KV-D30 14 pages 1 row attribute
CM341 | KV-D30 14頁1行目属性 | KV-D30 14 pages 1 row attribute
CM342 | KV-D30 14頁2行目属性 | KV-D30 14 pages 2 line item attributes
CM343 | KV-D30 14頁2行目属性 | KV-D30 14 pages 2 line item attributes
CM344 | KV-D30 14頁3行目属性 | KV-D30 14 pages 3 line item attributes
CM345 | KV-D30 14頁3行目属性 | KV-D30 14 pages 3 line item attributes
CM346 | KV-D30 14頁4行目属性 | KV-D30 14 pages 4 line item attributes
CM347 | KV-D30 14頁4行目属性 | KV-D30 14 pages 4 line item attributes
CM348 | KV-D30 14頁ﾃﾝﾌﾟﾚｰﾄ1設定 | KV-D30 page 14 template 1 setting
CM349 | KV-D30 14頁ﾃﾝﾌﾟﾚｰﾄ2設定 | KV-D30 Page 14 Template 2 settings
CM350 | KV-D30 15頁1行目属性 | KV-D30 15 pages 1 row attribute
CM351 | KV-D30 15頁1行目属性 | KV-D30 15 pages 1 row attribute
CM352 | KV-D30 15頁2行目属性 | KV-D30 15 pages 2 line item attributes
CM353 | KV-D30 15頁2行目属性 | KV-D30 15 pages 2 line item attributes
CM354 | KV-D30 15頁3行目属性 | KV-D30 15 pages 3 line item attributes
CM355 | KV-D30 15頁3行目属性 | KV-D30 15 pages 3 line item attributes
CM356 | KV-D30 15頁4行目属性 | KV-D30 15 pages 4 line item attributes
CM357 | KV-D30 15頁4行目属性 | KV-D30 15 pages 4 line item attributes
CM358 | KV-D30 15頁ﾃﾝﾌﾟﾚｰﾄ1設定 | KV-D30 Page 15 Template 1 settings
CM359 | KV-D30 15頁ﾃﾝﾌﾟﾚｰﾄ2設定 | KV-D30 Page 15 Template 2 settings
CM360 | KV-D30 16頁1行目属性 | KV-D30 16 pages 1 row attribute
CM361 | KV-D30 16頁1行目属性 | KV-D30 16 pages 1 row attribute
CM362 | KV-D30 16頁2行目属性 | KV-D30 16 pages 2 line item attributes
CM363 | KV-D30 16頁2行目属性 | KV-D30 16 pages 2 line item attributes
CM364 | KV-D30 16頁3行目属性 | KV-D30 16 pages 3 line item attributes
CM365 | KV-D30 16頁3行目属性 | KV-D30 16 pages 3 line item attributes
CM366 | KV-D30 16頁4行目属性 | KV-D30 16-page 4-line attribute
CM367 | KV-D30 16頁4行目属性 | KV-D30 16-page 4-line attribute
CM368 | KV-D30 16頁ﾃﾝﾌﾟﾚｰﾄ1設定 | KV-D30 page 16 template 1 setting
CM369 | KV-D30 16頁ﾃﾝﾌﾟﾚｰﾄ2設定 | KV-D30 Page 16 Template 2 setting
CM370 | KV-D30 17頁1行目属性 | KV-D30 17 pages 1 row attribute
CM371 | KV-D30 17頁1行目属性 | KV-D30 17 pages 1 row attribute
CM372 | KV-D30 17頁2行目属性 | KV-D30 17 pages 2 line item attributes
CM373 | KV-D30 17頁2行目属性 | KV-D30 17 pages 2 line item attributes
CM374 | KV-D30 17頁3行目属性 | KV-D30 17 pages 3 line item attributes
CM375 | KV-D30 17頁3行目属性 | KV-D30 17 pages 3 line item attributes
CM376 | KV-D30 17頁4行目属性 | KV-D30 17 pages 4 line item attributes
CM377 | KV-D30 17頁4行目属性 | KV-D30 17 pages 4 line item attributes
CM378 | KV-D30 17頁ﾃﾝﾌﾟﾚｰﾄ1設定 | KV-D30 Page 17 Template 1 setting
CM379 | KV-D30 17頁ﾃﾝﾌﾟﾚｰﾄ2設定 | KV-D30 Page 17 Template 2 setting
CM380 | KV-D30 18頁1行目属性 | KV-D30 18 pages 1 row attribute
CM381 | KV-D30 18頁1行目属性 | KV-D30 18 pages 1 row attribute
CM382 | KV-D30 18頁2行目属性 | KV-D30 18 pages 2 line item attributes
CM383 | KV-D30 18頁2行目属性 | KV-D30 18 pages 2 line item attributes
CM384 | KV-D30 18頁3行目属性 | KV-D30 18 pages 3 line item attributes
CM385 | KV-D30 18頁3行目属性 | KV-D30 18 pages 3 line item attributes
CM386 | KV-D30 18頁4行目属性 | KV-D30 18 pages 4 line item attributes
CM387 | KV-D30 18頁4行目属性 | KV-D30 18 pages 4 line item attributes
CM388 | KV-D30 18頁ﾃﾝﾌﾟﾚｰﾄ1設定 | KV-D30 Page 18 Template 1 setting
CM389 | KV-D30 18頁ﾃﾝﾌﾟﾚｰﾄ2設定 | KV-D30 Page 18 Template 2 settings
CM390 | KV-D30 19頁1行目属性 | KV-D30 19 pages 1 row attribute
CM391 | KV-D30 19頁1行目属性 | KV-D30 19 pages 1 row attribute
CM392 | KV-D30 19頁2行目属性 | KV-D30 19 pages 2 line item attributes
CM393 | KV-D30 19頁2行目属性 | KV-D30 19 pages 2 line item attributes
CM394 | KV-D30 19頁3行目属性 | KV-D30 19 pages 3 line item attributes
CM395 | KV-D30 19頁3行目属性 | KV-D30 19 pages 3 line item attributes
CM396 | KV-D30 19頁4行目属性 | KV-D30 19 pages 4 line item attributes
CM397 | KV-D30 19頁4行目属性 | KV-D30 19 pages 4 line item attributes
CM398 | KV-D30 19頁ﾃﾝﾌﾟﾚｰﾄ1設定 | KV-D30 Page 19 Template 1 setting
CM399 | KV-D30 19頁ﾃﾝﾌﾟﾚｰﾄ2設定 | KV-D30 Page 19 Template 2 setting
CM400 | KV-D30 移行許可禁止設定 | KV-D30 migration permission prohibition setting
CM401 | KV-D30 ﾍﾟｰｼﾞ切換設定 | KV-D30 page switching setting
CM402 | KV-D30 現在表示ﾍﾟｰｼﾞ | KV-D30 currently displayed page
CM410 | KV-D30 ﾀﾞｲﾚｸﾄｱｸｾｽ1 | KV-D30 direct access 1
CM411 | KV-D30 ﾀﾞｲﾚｸﾄｱｸｾｽ1 | KV-D30 direct access 1
CM412 | KV-D30 ﾀﾞｲﾚｸﾄｱｸｾｽ2 | KV-D30 Direct Access 2
CM413 | KV-D30 ﾀﾞｲﾚｸﾄｱｸｾｽ2 | KV-D30 Direct Access 2
CM414 | KV-D30 ﾀﾞｲﾚｸﾄｱｸｾｽ3 | KV-D30 Direct Access 3
CM415 | KV-D30 ﾀﾞｲﾚｸﾄｱｸｾｽ3 | KV-D30 Direct Access 3
CM700 | ｶﾚﾝﾀﾞﾀｲﾏ（年） | Calendar timer (year)
CM701 | ｶﾚﾝﾀﾞﾀｲﾏ（月） | Calendar timer (month)
CM702 | ｶﾚﾝﾀﾞﾀｲﾏ（日） | Calendar timer (day)
CM703 | ｶﾚﾝﾀﾞﾀｲﾏ（時） | Calendar timer (hour)
CM704 | ｶﾚﾝﾀﾞﾀｲﾏ（分） | Calendar timer (minutes)
CM705 | ｶﾚﾝﾀﾞﾀｲﾏ（秒） | Calendar timer (seconds)
CM706 | ｶﾚﾝﾀﾞﾀｲﾏ（曜日） | Calendar timer (day of the week)
CM708 | ﾌﾘｰﾗﾝｶｳﾝﾀ | free run counter
CM709 | ﾌﾘｰﾗﾝｶｳﾝﾀ | free run counter
CM710 | ﾌｧｲﾙﾚｼﾞｽﾀｶﾚﾝﾄﾊﾞﾝｸ | File register current bank
CM712 | 定周期ﾓｼﾞｭｰﾙ実行時間 | Periodic module execution time
CM716 | 定周期ﾓｼﾞｭｰﾙ実行時間最大値 | Fixed cycle module execution time maximum value
CM720 | ｽｷｬﾝﾀｲﾑ測定値 | Scan time measurement value
CM721 | 一定ｽｷｬﾝﾀｲﾑ運転設定値 | Constant scan time operation set value
CM722 | 一定ｽｷｬﾝﾀｲﾑ運転超過値 | Constant scan time operation excess value
CM723 | 周辺処理時間測定値 | Peripheral processing time measurement
CM726 | ｽｷｬﾝﾀｲﾑ最小値 | Minimum scan time
CM727 | ｽｷｬﾝﾀｲﾑ最大値 | Scan time maximum
CM728 | 一定周辺処理時間設定値 | Constant peripheral processing time setting value
CM729 | 一定周辺処理時間超過値 | Constant Peripheral Processing Time Excess Value
CM1000 | ｼｽﾃﾑ予約 | System reservation
CM1001 | ｼｽﾃﾑ予約 | System reservation
CM1002 | ｼｽﾃﾑ予約 | System reservation
CM1003 | ｼｽﾃﾑ予約 | System reservation
CM1004 | ｼｽﾃﾑ予約 | System reservation
CM1005 | ｼｽﾃﾑ予約 | System reservation
CM1006 | ｼｽﾃﾑ予約 | System reservation
CM1007 | ｼｽﾃﾑ予約 | System reservation
CM1008 | ｼｽﾃﾑ予約 | System reservation
CM1009 | ｼｽﾃﾑ予約 | System reservation
CM1010 | ｼｽﾃﾑ予約 | System reservation
CM1011 | ｼｽﾃﾑ予約 | System reservation
CM1012 | ｼｽﾃﾑ予約 | System reservation
CM1013 | ｼｽﾃﾑ予約 | System reservation
CM1014 | ｼｽﾃﾑ予約 | System reservation
CM1015 | ｼｽﾃﾑ予約 | System reservation
CM1016 | ｼｽﾃﾑ予約 | System reservation
CM1017 | ｼｽﾃﾑ予約 | System reservation
CM1018 | ｼｽﾃﾑ予約 | System reservation
CM1019 | ｼｽﾃﾑ予約 | System reservation
CM1020 | ｼｽﾃﾑ予約 | System reservation
CM1021 | ｼｽﾃﾑ予約 | System reservation
CM1022 | ｼｽﾃﾑ予約 | System reservation
CM1023 | ｼｽﾃﾑ予約 | System reservation
CM1024 | ｼｽﾃﾑ予約 | System reservation
CM1025 | ｼｽﾃﾑ予約 | System reservation
CM1026 | ｼｽﾃﾑ予約 | System reservation
CM1027 | ｼｽﾃﾑ予約 | System reservation
CM1028 | ｼｽﾃﾑ予約 | System reservation
CM1029 | ｼｽﾃﾑ予約 | System reservation
CM1030 | ｼｽﾃﾑ予約 | System reservation
CM1031 | ｼｽﾃﾑ予約 | System reservation
CM1032 | ｼｽﾃﾑ予約 | System reservation
CM1033 | ｼｽﾃﾑ予約 | System reservation
CM1034 | ｼｽﾃﾑ予約 | System reservation
CM1035 | ｼｽﾃﾑ予約 | System reservation
CM1036 | ｼｽﾃﾑ予約 | System reservation
CM1037 | ｼｽﾃﾑ予約 | System reservation
CM1038 | ｼｽﾃﾑ予約 | System reservation
CM1039 | ｼｽﾃﾑ予約 | System reservation
CM1040 | ｼｽﾃﾑ予約 | System reservation
CM1041 | ｼｽﾃﾑ予約 | System reservation
CM1042 | ｼｽﾃﾑ予約 | System reservation
CM1043 | ｼｽﾃﾑ予約 | System reservation
CM1044 | ｼｽﾃﾑ予約 | System reservation
CM1045 | ｼｽﾃﾑ予約 | System reservation
CM1046 | ｼｽﾃﾑ予約 | System reservation
CM1047 | ｼｽﾃﾑ予約 | System reservation
CM1048 | ｼｽﾃﾑ予約 | System reservation
CM1049 | ｼｽﾃﾑ予約 | System reservation
CM1050 | ｼｽﾃﾑ予約 | System reservation
CM1051 | ｼｽﾃﾑ予約 | System reservation
CM1052 | ｼｽﾃﾑ予約 | System reservation
CM1053 | ｼｽﾃﾑ予約 | System reservation
CM1054 | ｼｽﾃﾑ予約 | System reservation
CM1055 | ｼｽﾃﾑ予約 | System reservation
CM1056 | ｼｽﾃﾑ予約 | System reservation
CM1057 | ｼｽﾃﾑ予約 | System reservation
CM1058 | ｼｽﾃﾑ予約 | System reservation
CM1059 | ｼｽﾃﾑ予約 | System reservation
CM1060 | ｼｽﾃﾑ予約 | System reservation
CM1061 | ｼｽﾃﾑ予約 | System reservation
CM1062 | ｼｽﾃﾑ予約 | System reservation
CM1063 | ｼｽﾃﾑ予約 | System reservation
CM1064 | ｼｽﾃﾑ予約 | System reservation
CM1065 | ｼｽﾃﾑ予約 | System reservation
CM1066 | ｼｽﾃﾑ予約 | System reservation
CM1067 | ｼｽﾃﾑ予約 | System reservation
CM1068 | ｼｽﾃﾑ予約 | System reservation
CM1069 | ｼｽﾃﾑ予約 | System reservation
CM1070 | ｼｽﾃﾑ予約 | System reservation
CM1071 | ｼｽﾃﾑ予約 | System reservation
CM1072 | ｼｽﾃﾑ予約 | System reservation
CM1073 | ｼｽﾃﾑ予約 | System reservation
CM1074 | ｼｽﾃﾑ予約 | System reservation
CM1075 | ｼｽﾃﾑ予約 | System reservation
CM1076 | ｼｽﾃﾑ予約 | System reservation
CM1077 | ｼｽﾃﾑ予約 | System reservation
CM1078 | ｼｽﾃﾑ予約 | System reservation
CM1079 | ｼｽﾃﾑ予約 | System reservation
CM1080 | ｼｽﾃﾑ予約 | System reservation
CM1081 | ｼｽﾃﾑ予約 | System reservation
CM1082 | ｼｽﾃﾑ予約 | System reservation
CM1083 | ｼｽﾃﾑ予約 | System reservation
CM1084 | ｼｽﾃﾑ予約 | System reservation
CM1085 | ｼｽﾃﾑ予約 | System reservation
CM1086 | ｼｽﾃﾑ予約 | System reservation
CM1087 | ｼｽﾃﾑ予約 | System reservation
CM1088 | ｼｽﾃﾑ予約 | System reservation
CM1089 | ｼｽﾃﾑ予約 | System reservation
CM1090 | ｼｽﾃﾑ予約 | System reservation
CM1091 | ｼｽﾃﾑ予約 | System reservation
CM1092 | ｼｽﾃﾑ予約 | System reservation
CM1093 | ｼｽﾃﾑ予約 | System reservation
CM1094 | ｼｽﾃﾑ予約 | System reservation
CM1095 | ｼｽﾃﾑ予約 | System reservation
CM1096 | ｼｽﾃﾑ予約 | System reservation
CM1097 | ｼｽﾃﾑ予約 | System reservation
CM1098 | ｼｽﾃﾑ予約 | System reservation
CM1099 | ｼｽﾃﾑ予約 | System reservation
CM1100 | ｼｽﾃﾑ予約 | System reservation
CM1101 | ｼｽﾃﾑ予約 | System reservation
CM1102 | ｼｽﾃﾑ予約 | System reservation
CM1103 | ｼｽﾃﾑ予約 | System reservation
CM1104 | ｼｽﾃﾑ予約 | System reservation
CM1105 | ｼｽﾃﾑ予約 | System reservation
CM1106 | ｼｽﾃﾑ予約 | System reservation
CM1107 | ｼｽﾃﾑ予約 | System reservation
CM1108 | ｼｽﾃﾑ予約 | System reservation
CM1109 | ｼｽﾃﾑ予約 | System reservation
CM1110 | ｼｽﾃﾑ予約 | System reservation
CM1111 | ｼｽﾃﾑ予約 | System reservation
CM1112 | ｼｽﾃﾑ予約 | System reservation
CM1113 | ｼｽﾃﾑ予約 | System reservation
CM1114 | ｼｽﾃﾑ予約 | System reservation
CM1115 | ｼｽﾃﾑ予約 | System reservation
CM1116 | ｼｽﾃﾑ予約 | System reservation
CM1117 | ｼｽﾃﾑ予約 | System reservation
CM1118 | ｼｽﾃﾑ予約 | System reservation
CM1119 | ｼｽﾃﾑ予約 | System reservation
CM1120 | ｼｽﾃﾑ予約 | System reservation
CM1121 | ｼｽﾃﾑ予約 | System reservation
CM1122 | ｼｽﾃﾑ予約 | System reservation
CM1123 | ｼｽﾃﾑ予約 | System reservation
CM1124 | ｼｽﾃﾑ予約 | System reservation
CM1125 | ｼｽﾃﾑ予約 | System reservation
CM1126 | ｼｽﾃﾑ予約 | System reservation
CM1127 | ｼｽﾃﾑ予約 | System reservation
CM1128 | ｼｽﾃﾑ予約 | System reservation
CM1129 | ｼｽﾃﾑ予約 | System reservation
CM1130 | ｼｽﾃﾑ予約 | System reservation
CM1131 | ｼｽﾃﾑ予約 | System reservation
CM1132 | ｼｽﾃﾑ予約 | System reservation
CM1133 | ｼｽﾃﾑ予約 | System reservation
CM1134 | ｼｽﾃﾑ予約 | System reservation
CM1135 | ｼｽﾃﾑ予約 | System reservation
CM1136 | ｼｽﾃﾑ予約 | System reservation
CM1137 | ｼｽﾃﾑ予約 | System reservation
CM1138 | ｼｽﾃﾑ予約 | System reservation
CM1139 | ｼｽﾃﾑ予約 | System reservation
CM1140 | ｼｽﾃﾑ予約 | System reservation
CM1141 | ｼｽﾃﾑ予約 | System reservation
CM1142 | ｼｽﾃﾑ予約 | System reservation
CM1143 | ｼｽﾃﾑ予約 | System reservation
CM1144 | ｼｽﾃﾑ予約 | System reservation
CM1145 | ｼｽﾃﾑ予約 | System reservation
CM1146 | ｼｽﾃﾑ予約 | System reservation
CM1147 | ｼｽﾃﾑ予約 | System reservation
CM1148 | ｼｽﾃﾑ予約 | System reservation
CM1149 | ｼｽﾃﾑ予約 | System reservation
CM1150 | ｼｽﾃﾑ予約 | System reservation
CM1151 | ｼｽﾃﾑ予約 | System reservation
CM1152 | ｼｽﾃﾑ予約 | System reservation
CM1153 | ｼｽﾃﾑ予約 | System reservation
CM1154 | ｼｽﾃﾑ予約 | System reservation
CM1155 | ｼｽﾃﾑ予約 | System reservation
CM1156 | ｼｽﾃﾑ予約 | System reservation
CM1157 | ｼｽﾃﾑ予約 | System reservation
CM1158 | ｼｽﾃﾑ予約 | System reservation
CM1159 | ｼｽﾃﾑ予約 | System reservation
CM1160 | ｼｽﾃﾑ予約 | System reservation
CM1161 | ｼｽﾃﾑ予約 | System reservation
CM1162 | ｼｽﾃﾑ予約 | System reservation
CM1163 | ｼｽﾃﾑ予約 | System reservation
CM1164 | ｼｽﾃﾑ予約 | System reservation
CM1165 | ｼｽﾃﾑ予約 | System reservation
CM1166 | ｼｽﾃﾑ予約 | System reservation
CM1167 | ｼｽﾃﾑ予約 | System reservation
CM1168 | ｼｽﾃﾑ予約 | System reservation
CM1169 | ｼｽﾃﾑ予約 | System reservation
CM1170 | ｼｽﾃﾑ予約 | System reservation
CM1171 | ｼｽﾃﾑ予約 | System reservation
CM1172 | ｼｽﾃﾑ予約 | System reservation
CM1173 | ｼｽﾃﾑ予約 | System reservation
CM1174 | ｼｽﾃﾑ予約 | System reservation
CM1175 | ｼｽﾃﾑ予約 | System reservation
CM1176 | ｼｽﾃﾑ予約 | System reservation
CM1177 | ｼｽﾃﾑ予約 | System reservation
CM1178 | ｼｽﾃﾑ予約 | System reservation
CM1179 | ｼｽﾃﾑ予約 | System reservation
CM1180 | ｼｽﾃﾑ予約 | System reservation
CM1181 | ｼｽﾃﾑ予約 | System reservation
CM1182 | ｼｽﾃﾑ予約 | System reservation
CM1183 | ｼｽﾃﾑ予約 | System reservation
CM1184 | ｼｽﾃﾑ予約 | System reservation
CM1185 | ｼｽﾃﾑ予約 | System reservation
CM1186 | ｼｽﾃﾑ予約 | System reservation
CM1187 | ｼｽﾃﾑ予約 | System reservation
CM1188 | ｼｽﾃﾑ予約 | System reservation
CM1189 | ｼｽﾃﾑ予約 | System reservation
CM1190 | ｼｽﾃﾑ予約 | System reservation
CM1191 | ｼｽﾃﾑ予約 | System reservation
CM1192 | ｼｽﾃﾑ予約 | System reservation
CM1193 | ｼｽﾃﾑ予約 | System reservation
CM1194 | ｼｽﾃﾑ予約 | System reservation
CM1195 | ｼｽﾃﾑ予約 | System reservation
CM1196 | ｼｽﾃﾑ予約 | System reservation
CM1197 | ｼｽﾃﾑ予約 | System reservation
CM1198 | ｼｽﾃﾑ予約 | System reservation
CM1199 | ｼｽﾃﾑ予約 | System reservation
CM1400 | ｼｽﾃﾑ予約 | System reservation
CM1401 | ｼｽﾃﾑ予約 | System reservation
CM1402 | ｼｽﾃﾑ予約 | System reservation
CM1403 | ｼｽﾃﾑ予約 | System reservation
CM1404 | ｼｽﾃﾑ予約 | System reservation
CM1405 | ｼｽﾃﾑ予約 | System reservation
CM1406 | ｼｽﾃﾑ予約 | System reservation
CM1407 | ｼｽﾃﾑ予約 | System reservation
CM1408 | ｼｽﾃﾑ予約 | System reservation
CM1409 | ｼｽﾃﾑ予約 | System reservation
CM1410 | ｼｽﾃﾑ予約 | System reservation
CM1411 | ｼｽﾃﾑ予約 | System reservation
CM1412 | ｼｽﾃﾑ予約 | System reservation
CM1413 | ｼｽﾃﾑ予約 | System reservation
CM1414 | ｼｽﾃﾑ予約 | System reservation
CM1415 | ｼｽﾃﾑ予約 | System reservation
CM1416 | ｼｽﾃﾑ予約 | System reservation
CM1417 | ｼｽﾃﾑ予約 | System reservation
CM1418 | ｼｽﾃﾑ予約 | System reservation
CM1419 | ｼｽﾃﾑ予約 | System reservation
CM1420 | ｼｽﾃﾑ予約 | System reservation
CM1421 | ｼｽﾃﾑ予約 | System reservation
CM1422 | ｼｽﾃﾑ予約 | System reservation
CM1423 | ｼｽﾃﾑ予約 | System reservation
CM1424 | ｼｽﾃﾑ予約 | System reservation
CM1425 | ｼｽﾃﾑ予約 | System reservation
CM1426 | ｼｽﾃﾑ予約 | System reservation
CM1427 | ｼｽﾃﾑ予約 | System reservation
CM1428 | ｼｽﾃﾑ予約 | System reservation
CM1429 | ｼｽﾃﾑ予約 | System reservation
CM1430 | ｼｽﾃﾑ予約 | System reservation
CM1431 | ｼｽﾃﾑ予約 | System reservation
CM1432 | ｼｽﾃﾑ予約 | System reservation
CM1433 | ｼｽﾃﾑ予約 | System reservation
CM1434 | ｼｽﾃﾑ予約 | System reservation
CM1435 | ｼｽﾃﾑ予約 | System reservation
CM1436 | ｼｽﾃﾑ予約 | System reservation
CM1437 | ｼｽﾃﾑ予約 | System reservation
CM1438 | ｼｽﾃﾑ予約 | System reservation
CM1439 | ｼｽﾃﾑ予約 | System reservation
CM1440 | ｼｽﾃﾑ予約 | System reservation
CM1441 | ｼｽﾃﾑ予約 | System reservation
CM1442 | ｼｽﾃﾑ予約 | System reservation
CM1443 | ｼｽﾃﾑ予約 | System reservation
CM1444 | ｼｽﾃﾑ予約 | System reservation
CM1445 | ｼｽﾃﾑ予約 | System reservation
CM1446 | ｼｽﾃﾑ予約 | System reservation
CM1447 | ｼｽﾃﾑ予約 | System reservation
CM1448 | ｼｽﾃﾑ予約 | System reservation
CM1449 | ｼｽﾃﾑ予約 | System reservation
CM1450 | ｼｽﾃﾑ予約 | System reservation
CM1451 | ｼｽﾃﾑ予約 | System reservation
CM1452 | ｼｽﾃﾑ予約 | System reservation
CM1453 | ｼｽﾃﾑ予約 | System reservation
CM1454 | ｼｽﾃﾑ予約 | System reservation
CM1455 | ｼｽﾃﾑ予約 | System reservation
CM1456 | ｼｽﾃﾑ予約 | System reservation
CM1457 | ｼｽﾃﾑ予約 | System reservation
CM1458 | ｼｽﾃﾑ予約 | System reservation
CM1459 | ｼｽﾃﾑ予約 | System reservation
CM1460 | ｼｽﾃﾑ予約 | System reservation
CM1461 | ｼｽﾃﾑ予約 | System reservation
CM1462 | ｼｽﾃﾑ予約 | System reservation
CM1463 | ｼｽﾃﾑ予約 | System reservation
CM1464 | ｼｽﾃﾑ予約 | System reservation
CM1465 | ｼｽﾃﾑ予約 | System reservation
CM1466 | ｼｽﾃﾑ予約 | System reservation
CM1467 | ｼｽﾃﾑ予約 | System reservation
CM1468 | ｼｽﾃﾑ予約 | System reservation
CM1469 | ｼｽﾃﾑ予約 | System reservation
CM1470 | ｼｽﾃﾑ予約 | System reservation
CM1471 | ｼｽﾃﾑ予約 | System reservation
CM1472 | ｼｽﾃﾑ予約 | System reservation
CM1473 | ｼｽﾃﾑ予約 | System reservation
CM1480 | CH0周波数ｶｳﾝﾀ周波数計測結果 | CH0 frequency counter frequency measurement result
CM1481 | CH0周波数ｶｳﾝﾀ周波数計測結果 | CH0 frequency counter frequency measurement result
CM1482 | CH0周波数ｶｳﾝﾀ計測周期 | CH0 frequency counter measurement cycle
CM1483 | CH0周波数ｶｳﾝﾀ平均回数 | CH0 frequency counter average times
CM1484 | CH0指定周波数ﾊﾟﾙｽ出力設定周波数 | CH0 specified frequency pulse output setting frequency
CM1485 | CH0指定周波数ﾊﾟﾙｽ出力設定周波数 | CH0 specified frequency pulse output setting frequency
CM1486 | CH0指定周波数ﾊﾟﾙｽ出力Duty比 | CH0 specified frequency pulse output duty ratio
CM1490 | CH1周波数ｶｳﾝﾀ周波数計測結果 | CH1 frequency counter frequency measurement result
CM1491 | CH1周波数ｶｳﾝﾀ周波数計測結果 | CH1 frequency counter frequency measurement result
CM1492 | CH1周波数ｶｳﾝﾀ計測周期 | CH1 frequency counter measurement cycle
CM1493 | CH1周波数ｶｳﾝﾀ平均回数 | CH1 frequency counter average times
CM1494 | CH1指定周波数ﾊﾟﾙｽ出力設定周波数 | CH1 specified frequency pulse output setting frequency
CM1495 | CH1指定周波数ﾊﾟﾙｽ出力設定周波数 | CH1 specified frequency pulse output setting frequency
CM1496 | CH1指定周波数ﾊﾟﾙｽ出力Duty比 | CH1 specified frequency pulse output duty ratio
CM1500 | ｼｽﾃﾑ予約 | System reservation
CM1501 | ｼｽﾃﾑ予約 | System reservation
CM1502 | ｼｽﾃﾑ予約 | System reservation
CM1503 | ｼｽﾃﾑ予約 | System reservation
CM1504 | ｼｽﾃﾑ予約 | System reservation
CM1505 | ｼｽﾃﾑ予約 | System reservation
CM1506 | ｼｽﾃﾑ予約 | System reservation
CM1507 | ｼｽﾃﾑ予約 | System reservation
CM1508 | ｼｽﾃﾑ予約 | System reservation
CM1509 | ｼｽﾃﾑ予約 | System reservation
CM1510 | ｼｽﾃﾑ予約 | System reservation
CM1511 | ｼｽﾃﾑ予約 | System reservation
CM1512 | ｼｽﾃﾑ予約 | System reservation
CM1513 | ｼｽﾃﾑ予約 | System reservation
CM1514 | ｼｽﾃﾑ予約 | System reservation
CM1515 | ｼｽﾃﾑ予約 | System reservation
CM1516 | ｼｽﾃﾑ予約 | System reservation
CM1517 | ｼｽﾃﾑ予約 | System reservation
CM1518 | ｼｽﾃﾑ予約 | System reservation
CM1519 | ｼｽﾃﾑ予約 | System reservation
CM1520 | ｼｽﾃﾑ予約 | System reservation
CM1521 | ｼｽﾃﾑ予約 | System reservation
CM1522 | ｼｽﾃﾑ予約 | System reservation
CM1523 | ｼｽﾃﾑ予約 | System reservation
CM1524 | ｼｽﾃﾑ予約 | System reservation
CM1525 | ｼｽﾃﾑ予約 | System reservation
CM1526 | ｼｽﾃﾑ予約 | System reservation
CM1527 | ｼｽﾃﾑ予約 | System reservation
CM1528 | ｼｽﾃﾑ予約 | System reservation
CM1529 | ｼｽﾃﾑ予約 | System reservation
CM1530 | ｼｽﾃﾑ予約 | System reservation
CM1531 | ｼｽﾃﾑ予約 | System reservation
CM1532 | ｼｽﾃﾑ予約 | System reservation
CM1533 | ｼｽﾃﾑ予約 | System reservation
CM1534 | ｼｽﾃﾑ予約 | System reservation
CM1535 | ｼｽﾃﾑ予約 | System reservation
CM1536 | ｼｽﾃﾑ予約 | System reservation
CM1537 | ｼｽﾃﾑ予約 | System reservation
CM1538 | ｼｽﾃﾑ予約 | System reservation
CM1539 | ｼｽﾃﾑ予約 | System reservation
CM1540 | ｼｽﾃﾑ予約 | System reservation
CM1541 | ｼｽﾃﾑ予約 | System reservation
CM1542 | ｼｽﾃﾑ予約 | System reservation
CM1543 | ｼｽﾃﾑ予約 | System reservation
CM1544 | ｼｽﾃﾑ予約 | System reservation
CM1545 | ｼｽﾃﾑ予約 | System reservation
CM1546 | ｼｽﾃﾑ予約 | System reservation
CM1547 | ｼｽﾃﾑ予約 | System reservation
CM1548 | ｼｽﾃﾑ予約 | System reservation
CM1549 | ｼｽﾃﾑ予約 | System reservation
CM1550 | ｼｽﾃﾑ予約 | System reservation
CM1551 | ｼｽﾃﾑ予約 | System reservation
CM1552 | ｼｽﾃﾑ予約 | System reservation
CM1553 | ｼｽﾃﾑ予約 | System reservation
CM1554 | ｼｽﾃﾑ予約 | System reservation
CM1555 | ｼｽﾃﾑ予約 | System reservation
CM1556 | ｼｽﾃﾑ予約 | System reservation
CM1557 | ｼｽﾃﾑ予約 | System reservation
CM1558 | ｼｽﾃﾑ予約 | System reservation
CM1559 | ｼｽﾃﾑ予約 | System reservation
CM1560 | ｼｽﾃﾑ予約 | System reservation
CM1561 | ｼｽﾃﾑ予約 | System reservation
CM1562 | ｼｽﾃﾑ予約 | System reservation
CM1563 | ｼｽﾃﾑ予約 | System reservation
CM1564 | ｼｽﾃﾑ予約 | System reservation
CM1570 | ｼｽﾃﾑ予約 | System reservation
CM1571 | ｼｽﾃﾑ予約 | System reservation
CM1572 | ｼｽﾃﾑ予約 | System reservation
CM1573 | ｼｽﾃﾑ予約 | System reservation
CM1574 | ｼｽﾃﾑ予約 | System reservation
CM1575 | ｼｽﾃﾑ予約 | System reservation
CM1576 | ｼｽﾃﾑ予約 | System reservation
CM1577 | ｼｽﾃﾑ予約 | System reservation
CM1594 | CTH0変化方向検出時定数 | CTH0 changing direction detection time constant
CM1595 | CTH1変化方向検出時定数 | CTH1 changing direction detection time constant
CM1596 | CTH0ﾘﾝｸﾞｶｳﾝﾀ下限値 | CTH0 ring counter lower limit
CM1597 | CTH0ﾘﾝｸﾞｶｳﾝﾀ下限値 | CTH0 ring counter lower limit
CM1598 | CTH1ﾘﾝｸﾞｶｳﾝﾀ下限値 | CTH1 ring counter lower limit
CM1599 | CTH1ﾘﾝｸﾞｶｳﾝﾀ下限値 | CTH1 ring counter lower limit
CM1600 | CTH0ﾘﾝｸﾞｶｳﾝﾀ上限値 | CTH0 ring counter upper limit
CM1601 | CTH0ﾘﾝｸﾞｶｳﾝﾀ上限値 | CTH0 ring counter upper limit
CM1602 | CTH1ﾘﾝｸﾞｶｳﾝﾀ上限値 | CTH1 ring counter upper limit
CM1603 | CTH1ﾘﾝｸﾞｶｳﾝﾀ上限値 | CTH1 ring counter upper limit
CM1604 | CTH0ﾌﾟﾘｾｯﾄ値 | CTH0 preset value
CM1605 | CTH0ﾌﾟﾘｾｯﾄ値 | CTH0 preset value
CM1606 | CTH1ﾌﾟﾘｾｯﾄ値 | CTH1 preset value
CM1607 | CTH1ﾌﾟﾘｾｯﾄ値 | CTH1 preset value
CM1608 | CTH0ｲﾈｰﾌﾞﾙﾘｾｯﾄ設定 | CTH0 enable reset setting
CM1609 | CTH1ｲﾈｰﾌﾞﾙﾘｾｯﾄ設定 | CTH1 enable reset setting
CM1610 | INT R00000ｲﾝﾌﾟｯﾄｷｬﾌﾟﾁｬ | INT R00000 Input capture
CM1611 | INT R00000ｲﾝﾌﾟｯﾄｷｬﾌﾟﾁｬ | INT R00000 Input capture
CM1612 | INT R00001ｲﾝﾌﾟｯﾄｷｬﾌﾟﾁｬ | INT R00001 Input capture
CM1613 | INT R00001ｲﾝﾌﾟｯﾄｷｬﾌﾟﾁｬ | INT R00001 Input capture
CM1614 | INT R00002ｲﾝﾌﾟｯﾄｷｬﾌﾟﾁｬ | INT R00002 Input capture
CM1615 | INT R00002ｲﾝﾌﾟｯﾄｷｬﾌﾟﾁｬ | INT R00002 Input capture
CM1616 | INT R00003ｲﾝﾌﾟｯﾄｷｬﾌﾟﾁｬ | INT R00003 Input capture
CM1617 | INT R00003ｲﾝﾌﾟｯﾄｷｬﾌﾟﾁｬ | INT R00003 Input capture
CM1620 | 入力時定数設定 | Input time constant setting
CM1660 | ﾛｷﾞﾝｸﾞ0ﾘﾝｸﾞﾊﾞｯﾌｧ空き容量 | Logging 0 ring buffer free space
CM1661 | ﾛｷﾞﾝｸﾞ1ﾘﾝｸﾞﾊﾞｯﾌｧ空き容量 | Logging 1 ring buffer free space
CM1662 | ﾛｷﾞﾝｸﾞ2ﾘﾝｸﾞﾊﾞｯﾌｧ空き容量 | Logging 2 ring buffer free space
CM1663 | ﾛｷﾞﾝｸﾞ3ﾘﾝｸﾞﾊﾞｯﾌｧ空き容量 | Logging 3 ring buffer free space
CM1664 | ﾛｷﾞﾝｸﾞ4ﾘﾝｸﾞﾊﾞｯﾌｧ空き容量 | Logging 4 ring buffer free space
CM1665 | ﾛｷﾞﾝｸﾞ5ﾘﾝｸﾞﾊﾞｯﾌｧ空き容量 | Logging 5 ring buffer free space
CM1666 | ﾛｷﾞﾝｸﾞ6ﾘﾝｸﾞﾊﾞｯﾌｧ空き容量 | Logging 6 ring buffer free space
CM1667 | ﾛｷﾞﾝｸﾞ7ﾘﾝｸﾞﾊﾞｯﾌｧ空き容量 | Logging 7 ring buffer free space
CM1668 | ﾛｷﾞﾝｸﾞ8ﾘﾝｸﾞﾊﾞｯﾌｧ空き容量 | Logging 8 ring buffer free space
CM1669 | ﾛｷﾞﾝｸﾞ9ﾘﾝｸﾞﾊﾞｯﾌｧ空き容量 | Logging 9 ring buffer free space
CM1680 | ﾛｷﾞﾝｸﾞ0ﾌｧｲﾙ保存ｶｳﾝﾀ | Logging 0 file saving counter
CM1681 | ﾛｷﾞﾝｸﾞ1ﾌｧｲﾙ保存ｶｳﾝﾀ | Logging 1 file saving counter
CM1682 | ﾛｷﾞﾝｸﾞ2ﾌｧｲﾙ保存ｶｳﾝﾀ | Logging 2 file saving counter
CM1683 | ﾛｷﾞﾝｸﾞ3ﾌｧｲﾙ保存ｶｳﾝﾀ | Logging 3 file saving counter
CM1684 | ﾛｷﾞﾝｸﾞ4ﾌｧｲﾙ保存ｶｳﾝﾀ | Logging 4 file saving counter
CM1685 | ﾛｷﾞﾝｸﾞ5ﾌｧｲﾙ保存ｶｳﾝﾀ | Logging 5 file saving counter
CM1686 | ﾛｷﾞﾝｸﾞ6ﾌｧｲﾙ保存ｶｳﾝﾀ | Logging 6 file saving counter
CM1687 | ﾛｷﾞﾝｸﾞ7ﾌｧｲﾙ保存ｶｳﾝﾀ | Logging 7 file saving counter
CM1688 | ﾛｷﾞﾝｸﾞ8ﾌｧｲﾙ保存ｶｳﾝﾀ | Logging 8 file saving counter
CM1689 | ﾛｷﾞﾝｸﾞ9ﾌｧｲﾙ保存ｶｳﾝﾀ | Logging 9 file saving counter
CM1700 | ﾃﾞｼﾞﾀﾙﾄﾘﾏ0上限値 | Digital trimmer 0 upper limit
CM1701 | ﾃﾞｼﾞﾀﾙﾄﾘﾏ0上限値 | Digital trimmer 0 upper limit
CM1702 | ﾃﾞｼﾞﾀﾙﾄﾘﾏ1上限値 | Digital trimmer 1 upper limit
CM1703 | ﾃﾞｼﾞﾀﾙﾄﾘﾏ1上限値 | Digital trimmer 1 upper limit
CM1704 | ﾃﾞｼﾞﾀﾙﾄﾘﾏ2上限値 | Digital trimmer 2 upper limit
CM1705 | ﾃﾞｼﾞﾀﾙﾄﾘﾏ2上限値 | Digital trimmer 2 upper limit
CM1706 | ﾃﾞｼﾞﾀﾙﾄﾘﾏ3上限値 | Digital trimmer 3 upper limit
CM1707 | ﾃﾞｼﾞﾀﾙﾄﾘﾏ3上限値 | Digital trimmer 3 upper limit
CM1708 | ﾃﾞｼﾞﾀﾙﾄﾘﾏ4上限値 | Digital trimmer 4 upper limit
CM1709 | ﾃﾞｼﾞﾀﾙﾄﾘﾏ4上限値 | Digital trimmer 4 upper limit
CM1710 | ﾃﾞｼﾞﾀﾙﾄﾘﾏ5上限値 | Digital trimmer 5 upper limit
CM1711 | ﾃﾞｼﾞﾀﾙﾄﾘﾏ5上限値 | Digital trimmer 5 upper limit
CM1712 | ﾃﾞｼﾞﾀﾙﾄﾘﾏ6上限値 | Digital trimmer 6 upper limit
CM1713 | ﾃﾞｼﾞﾀﾙﾄﾘﾏ6上限値 | Digital trimmer 6 upper limit
CM1714 | ﾃﾞｼﾞﾀﾙﾄﾘﾏ7上限値 | Digital trimmer 7 upper limit
CM1715 | ﾃﾞｼﾞﾀﾙﾄﾘﾏ7上限値 | Digital trimmer 7 upper limit
CM1720 | ﾕｰｻﾞﾒｯｾｰｼﾞ1 | User message 1
CM1721 | ﾕｰｻﾞﾒｯｾｰｼﾞ2-1 | User message 2-1
CM1722 | ﾕｰｻﾞﾒｯｾｰｼﾞ2-2 | User message 2-2
CM1723 | ﾕｰｻﾞﾒｯｾｰｼﾞ2-3 | User message 2-3
CM1724 | ﾕｰｻﾞﾒｯｾｰｼﾞ2-4 | User message 2-4
CM1725 | ﾕｰｻﾞﾒｯｾｰｼﾞ2-5 | User message 2-5
CM1726 | ﾕｰｻﾞﾒｯｾｰｼﾞ2-6 | User message 2-6
CM1727 | ﾕｰｻﾞﾒｯｾｰｼﾞ2-7 | User message 2-7
CM1728 | ﾕｰｻﾞﾒｯｾｰｼﾞ2-8 | User message 2-8
CM1729 | ﾕｰｻﾞﾒｯｾｰｼﾞ2-9 | User message 2-9
CM1730 | ﾕｰｻﾞﾒｯｾｰｼﾞ2-10 | User message 2-10
CM1731 | ﾕｰｻﾞﾒｯｾｰｼﾞ2-11 | User message 2-11
CM1732 | ﾕｰｻﾞﾒｯｾｰｼﾞ2-12 | User message 2-12
CM1733 | ﾕｰｻﾞﾒｯｾｰｼﾞ2-13 | User message 2-13
CM1734 | ﾕｰｻﾞﾒｯｾｰｼﾞ2-14 | User message 2-14
CM1735 | ﾕｰｻﾞﾒｯｾｰｼﾞ2-15 | User message 2-15
CM1736 | ﾕｰｻﾞﾒｯｾｰｼﾞ2-16 | User message 2-16
CM1737 | ﾕｰｻﾞﾒｯｾｰｼﾞ2-17 | User message 2-17
CM1738 | ｱｸｾｽｳｲﾝﾄﾞｳ操作禁止設定 | Access window operation prohibition setting
CM1740 | ﾗﾀﾞｰﾌﾟﾛｼﾞｪｸﾄ名 | Ladder project name
CM1741 | ﾗﾀﾞｰﾌﾟﾛｼﾞｪｸﾄ名 | Ladder project name
CM1742 | ﾗﾀﾞｰﾌﾟﾛｼﾞｪｸﾄ名 | Ladder project name
CM1743 | ﾗﾀﾞｰﾌﾟﾛｼﾞｪｸﾄ名 | Ladder project name
CM1744 | ﾗﾀﾞｰﾌﾟﾛｼﾞｪｸﾄ名 | Ladder project name
CM1745 | ﾗﾀﾞｰﾌﾟﾛｼﾞｪｸﾄ名 | Ladder project name
CM1746 | ﾗﾀﾞｰﾌﾟﾛｼﾞｪｸﾄ名 | Ladder project name
CM1747 | ﾗﾀﾞｰﾌﾟﾛｼﾞｪｸﾄ名 | Ladder project name
CM1748 | ﾗﾀﾞｰﾌﾟﾛｼﾞｪｸﾄ名 | Ladder project name
CM1749 | ﾗﾀﾞｰﾌﾟﾛｼﾞｪｸﾄ名 | Ladder project name
CM1750 | ﾗﾀﾞｰﾌﾟﾛｼﾞｪｸﾄ名 | Ladder project name
CM1751 | ﾗﾀﾞｰﾌﾟﾛｼﾞｪｸﾄ名 | Ladder project name
CM1752 | ﾗﾀﾞｰﾌﾟﾛｼﾞｪｸﾄ名 | Ladder project name
CM1753 | ﾗﾀﾞｰﾌﾟﾛｼﾞｪｸﾄ名 | Ladder project name
CM1754 | ﾗﾀﾞｰﾌﾟﾛｼﾞｪｸﾄ名 | Ladder project name
CM1755 | ﾗﾀﾞｰﾌﾟﾛｼﾞｪｸﾄ名 | Ladder project name
CM1756 | ﾗﾀﾞｰﾌﾟﾛｼﾞｪｸﾄ名 | Ladder project name
CM1757 | ｱｸｾｽｳｨﾝﾄﾞｳ表示用ﾌﾟﾛｼﾞｪｸﾄ名 | Project name for access window display
CM1758 | ｱｸｾｽｳｨﾝﾄﾞｳ表示用ﾌﾟﾛｼﾞｪｸﾄ名 | Project name for access window display
CM1759 | ｱｸｾｽｳｨﾝﾄﾞｳ表示用ﾌﾟﾛｼﾞｪｸﾄ名 | Project name for access window display
CM1760 | ｱｸｾｽｳｨﾝﾄﾞｳ表示用ﾌﾟﾛｼﾞｪｸﾄ名 | Project name for access window display
CM1761 | ｱｸｾｽｳｨﾝﾄﾞｳ表示用ﾌﾟﾛｼﾞｪｸﾄ名 | Project name for access window display
CM1762 | ｱｸｾｽｳｨﾝﾄﾞｳ表示用ﾌﾟﾛｼﾞｪｸﾄ名 | Project name for access window display
CM1763 | ｱｸｾｽｳｨﾝﾄﾞｳ表示用ﾌﾟﾛｼﾞｪｸﾄ名 | Project name for access window display
CM1800 | ｴﾗｰ履歴1 年月 | Error history 1 year month
CM1801 | ｴﾗｰ履歴1 日 | Error history 1 day
CM1802 | ｴﾗｰ履歴1 時 | Error history 1 hour
CM1803 | ｴﾗｰ履歴1 分 | Error history 1 minute
CM1804 | ｴﾗｰ履歴1 ｴﾗｰ番号 | Error history 1 Error number
CM1805 | ｴﾗｰ履歴2 年月 | Error history 2 years/months
CM1806 | ｴﾗｰ履歴2 日 | Error history 2 days
CM1807 | ｴﾗｰ履歴2 時 | Error history 2 hours
CM1808 | ｴﾗｰ履歴2 分 | Error history 2 minutes
CM1809 | ｴﾗｰ履歴2 ｴﾗｰ番号 | Error history 2 Error number
CM1810 | ｴﾗｰ履歴3 年月 | Error history 3 years/months
CM1811 | ｴﾗｰ履歴3 日 | Error history 3 days
CM1812 | ｴﾗｰ履歴3 時 | Error history 3 hours
CM1813 | ｴﾗｰ履歴3 分 | Error history 3 minutes
CM1814 | ｴﾗｰ履歴3 ｴﾗｰ番号 | Error history 3 Error number
CM1815 | ｴﾗｰ履歴4 年月 | Error history 4 years/months
CM1816 | ｴﾗｰ履歴4 日 | Error history 4 days
CM1817 | ｴﾗｰ履歴4 時 | Error history 4 hours
CM1818 | ｴﾗｰ履歴4 分 | Error history 4 minutes
CM1819 | ｴﾗｰ履歴4 ｴﾗｰ番号 | Error history 4 Error number
CM1820 | ｴﾗｰ履歴5 年月 | Error history 5 years/months
CM1821 | ｴﾗｰ履歴5 日 | Error history 5 days
CM1822 | ｴﾗｰ履歴5 時 | Error history 5 hours
CM1823 | ｴﾗｰ履歴5 分 | Error history 5 minutes
CM1824 | ｴﾗｰ履歴5 ｴﾗｰ番号 | Error history 5 Error number
CM1825 | ｴﾗｰ履歴6 年月 | Error history 6 years/months
CM1826 | ｴﾗｰ履歴6 日 | Error history 6 days
CM1827 | ｴﾗｰ履歴6 時 | Error history 6 hours
CM1828 | ｴﾗｰ履歴6 分 | Error history 6 minutes
CM1829 | ｴﾗｰ履歴6 ｴﾗｰ番号 | Error history 6 Error number
CM1830 | ｴﾗｰ履歴7 年月 | Error history 7 years/months
CM1831 | ｴﾗｰ履歴7 日 | Error history 7 days
CM1832 | ｴﾗｰ履歴7 時 | Error history 7 hours
CM1833 | ｴﾗｰ履歴7 分 | Error history 7 minutes
CM1834 | ｴﾗｰ履歴7 ｴﾗｰ番号 | Error history 7 Error number
CM1835 | ｴﾗｰ履歴8 年月 | Error history 8 years/months
CM1836 | ｴﾗｰ履歴8 日 | Error history 8 days
CM1837 | ｴﾗｰ履歴8 時 | Error history 8 hours
CM1838 | ｴﾗｰ履歴8 分 | Error history 8 minutes
CM1839 | ｴﾗｰ履歴8 ｴﾗｰ番号 | Error history 8 Error number
CM1840 | ｴﾗｰ履歴9 年月 | Error history 9 years/months
CM1841 | ｴﾗｰ履歴9 日 | Error history 9 days
CM1842 | ｴﾗｰ履歴9 時 | Error history 9 hours
CM1843 | ｴﾗｰ履歴9 分 | Error history 9 minutes
CM1844 | ｴﾗｰ履歴9 ｴﾗｰ番号 | Error history 9 Error number
CM1845 | ｴﾗｰ履歴10 年月 | Error history 10 years/months
CM1846 | ｴﾗｰ履歴10 日 | Error history 10 days
CM1847 | ｴﾗｰ履歴10 時 | Error history 10 hours
CM1848 | ｴﾗｰ履歴10 分 | Error history 10 minutes
CM1849 | ｴﾗｰ履歴10 ｴﾗｰ番号 | Error history 10 Error number
CM1850 | ｴﾗｰ履歴11 年月 | Error history 11 years
CM1851 | ｴﾗｰ履歴11 日 | Error history 11 days
CM1852 | ｴﾗｰ履歴11 時 | Error history 11 o'clock
CM1853 | ｴﾗｰ履歴11 分 | Error history 11 minutes
CM1854 | ｴﾗｰ履歴11 ｴﾗｰ番号 | Error history 11 Error number
CM1855 | ｴﾗｰ履歴12 年月 | Error history 12 years/months
CM1856 | ｴﾗｰ履歴12 日 | Error history 12 days
CM1857 | ｴﾗｰ履歴12 時 | Error history 12 hours
CM1858 | ｴﾗｰ履歴12 分 | Error history 12 minutes
CM1859 | ｴﾗｰ履歴12 ｴﾗｰ番号 | Error history 12 Error number
CM1860 | ｴﾗｰ履歴13 年月 | Error history 13 years
CM1861 | ｴﾗｰ履歴13 日 | Error history 13 days
CM1862 | ｴﾗｰ履歴13 時 | Error history 13 hours
CM1863 | ｴﾗｰ履歴13 分 | Error history 13 minutes
CM1864 | ｴﾗｰ履歴13 ｴﾗｰ番号 | Error history 13 Error number
CM1865 | ｴﾗｰ履歴14 年月 | Error history 14 years
CM1866 | ｴﾗｰ履歴14 日 | Error history 14 days
CM1867 | ｴﾗｰ履歴14 時 | Error history 14 hours
CM1868 | ｴﾗｰ履歴14 分 | Error history 14 minutes
CM1869 | ｴﾗｰ履歴14 ｴﾗｰ番号 | Error history 14 Error number
CM1870 | ｴﾗｰ履歴15 年月 | Error history 15 years/months
CM1871 | ｴﾗｰ履歴15 日 | Error history 15 days
CM1872 | ｴﾗｰ履歴15 時 | Error history 15 hours
CM1873 | ｴﾗｰ履歴15 分 | Error history 15 minutes
CM1874 | ｴﾗｰ履歴15 ｴﾗｰ番号 | Error history 15 Error number
CM1875 | ｴﾗｰ履歴16 年月 | Error history 16 months
CM1876 | ｴﾗｰ履歴16 日 | Error history 16 days
CM1877 | ｴﾗｰ履歴16 時 | Error history 16 hours
CM1878 | ｴﾗｰ履歴16 分 | Error history 16 minutes
CM1879 | ｴﾗｰ履歴16 ｴﾗｰ番号 | Error history 16 Error number
CM1880 | ｴﾗｰ履歴17 年月 | Error history 17 months
CM1881 | ｴﾗｰ履歴17 日 | Error history 17 days
CM1882 | ｴﾗｰ履歴17 時 | Error history 17 hours
CM1883 | ｴﾗｰ履歴17 分 | Error history 17 minutes
CM1884 | ｴﾗｰ履歴17 ｴﾗｰ番号 | Error history 17 Error number
CM1885 | ｴﾗｰ履歴18 年月 | Error history 18 months
CM1886 | ｴﾗｰ履歴18 日 | Error history 18 days
CM1887 | ｴﾗｰ履歴18 時 | Error history 18 hours
CM1888 | ｴﾗｰ履歴18 分 | Error history 18 minutes
CM1889 | ｴﾗｰ履歴18 ｴﾗｰ番号 | Error history 18 Error number
CM1890 | ｴﾗｰ履歴19 年月 | Error history 19 months
CM1891 | ｴﾗｰ履歴19 日 | Error history 19 days
CM1892 | ｴﾗｰ履歴19 時 | Error history 19 hours
CM1893 | ｴﾗｰ履歴19 分 | Error history 19 minutes
CM1894 | ｴﾗｰ履歴19 ｴﾗｰ番号 | Error history 19 Error number
CM1895 | ｴﾗｰ履歴20 年月 | Error history 20 years/months
CM1896 | ｴﾗｰ履歴20 日 | Error history 20 days
CM1897 | ｴﾗｰ履歴20 時 | Error history 20 hours
CM1898 | ｴﾗｰ履歴20 分 | Error history 20 minutes
CM1899 | ｴﾗｰ履歴20 ｴﾗｰ番号 | Error history 20 Error number
CM1900 | 電源ON履歴1 年月 | Power ON history 1 year/month
CM1901 | 電源ON履歴1 日 | Power ON history 1 day
CM1902 | 電源ON履歴1 時 | Power ON history 1 hour
CM1903 | 電源ON履歴1 分 | Power ON history 1 minute
CM1904 | 電源ON履歴1 秒 | Power ON history 1 second
CM1905 | 電源ON履歴2 年月 | Power ON history 2 years/months
CM1906 | 電源ON履歴2 日 | Power on history 2 days
CM1907 | 電源ON履歴2 時 | Power ON history 2 hours
CM1908 | 電源ON履歴2 分 | Power ON history 2 minutes
CM1909 | 電源ON履歴2 秒 | Power ON history 2 seconds
CM1910 | 電源ON履歴3 年月 | Power ON history 3 years/months
CM1911 | 電源ON履歴3 日 | Power on history 3 days
CM1912 | 電源ON履歴3 時 | Power ON history 3 hours
CM1913 | 電源ON履歴3 分 | Power ON history 3 minutes
CM1914 | 電源ON履歴3 秒 | Power ON history 3 seconds
CM1915 | 電源ON履歴4 年月 | Power ON history 4 years/months
CM1916 | 電源ON履歴4 日 | Power on history 4 days
CM1917 | 電源ON履歴4 時 | Power ON history 4 hours
CM1918 | 電源ON履歴4 分 | Power ON history 4 minutes
CM1919 | 電源ON履歴4 秒 | Power ON history 4 seconds
CM1920 | 電源ON履歴5 年月 | Power ON history 5 years/months
CM1921 | 電源ON履歴5 日 | Power on history 5 days
CM1922 | 電源ON履歴5 時 | Power ON history 5 hours
CM1923 | 電源ON履歴5 分 | Power on history 5 minutes
CM1924 | 電源ON履歴5 秒 | Power ON history 5 seconds
CM1925 | 電源ON履歴6 年月 | Power ON history 6 years/months
CM1926 | 電源ON履歴6 日 | Power on history 6 days
CM1927 | 電源ON履歴6 時 | Power ON history 6 hours
CM1928 | 電源ON履歴6 分 | Power ON history 6 minutes
CM1929 | 電源ON履歴6 秒 | Power ON history 6 seconds
CM1930 | 電源ON履歴7 年月 | Power ON history 7 years/months
CM1931 | 電源ON履歴7 日 | Power on history 7 days
CM1932 | 電源ON履歴7 時 | Power ON history 7 o'clock
CM1933 | 電源ON履歴7 分 | Power ON history 7 minutes
CM1934 | 電源ON履歴7 秒 | Power ON history 7 seconds
CM1935 | 電源ON履歴8 年月 | Power ON history 8 years/months
CM1936 | 電源ON履歴8 日 | Power ON history 8 days
CM1937 | 電源ON履歴8 時 | Power ON history 8 hours
CM1938 | 電源ON履歴8 分 | Power ON history 8 minutes
CM1939 | 電源ON履歴8 秒 | Power ON history 8 seconds
CM1940 | 電源ON履歴9 年月 | Power ON history 9 years/months
CM1941 | 電源ON履歴9 日 | Power on history 9 days
CM1942 | 電源ON履歴9 時 | Power ON history 9 o'clock
CM1943 | 電源ON履歴9 分 | Power ON history 9 minutes
CM1944 | 電源ON履歴9 秒 | Power ON history 9 seconds
CM1945 | 電源ON履歴10 年月 | Power ON history 10 years/months
CM1946 | 電源ON履歴10 日 | Power on history 10 days
CM1947 | 電源ON履歴10 時 | Power ON history 10 hours
CM1948 | 電源ON履歴10 分 | Power ON history 10 minutes
CM1949 | 電源ON履歴10 秒 | Power ON history 10 seconds
CM1950 | 電源ON履歴11 年月 | Power ON history 11 years/months
CM1951 | 電源ON履歴11 日 | Power on history 11 days
CM1952 | 電源ON履歴11 時 | Power ON history 11:00
CM1953 | 電源ON履歴11 分 | Power ON history 11 minutes
CM1954 | 電源ON履歴11 秒 | Power ON history 11 seconds
CM1955 | 電源ON履歴12 年月 | Power ON history 12 years/months
CM1956 | 電源ON履歴12 日 | Power on history 12 days
CM1957 | 電源ON履歴12 時 | Power ON history 12 o'clock
CM1958 | 電源ON履歴12 分 | Power ON history 12 minutes
CM1959 | 電源ON履歴12 秒 | Power ON history 12 seconds
CM1960 | 電源ON履歴13 年月 | Power ON history 13 years/months
CM1961 | 電源ON履歴13 日 | Power on history 13 days
CM1962 | 電源ON履歴13 時 | Power ON history 13:00
CM1963 | 電源ON履歴13 分 | Power ON history 13 minutes
CM1964 | 電源ON履歴13 秒 | Power ON history 13 seconds
CM1965 | 電源ON履歴14 年月 | Power ON history 14 years/months
CM1966 | 電源ON履歴14 日 | Power on history 14 days
CM1967 | 電源ON履歴14 時 | Power ON history 14 hours
CM1968 | 電源ON履歴14 分 | Power ON history 14 minutes
CM1969 | 電源ON履歴14 秒 | Power ON history 14 seconds
CM1970 | 電源ON履歴15 年月 | Power ON history 15 years/months
CM1971 | 電源ON履歴15 日 | Power on history 15 days
CM1972 | 電源ON履歴15 時 | Power ON history 15 hours
CM1973 | 電源ON履歴15 分 | Power ON history 15 minutes
CM1974 | 電源ON履歴15 秒 | Power ON history 15 seconds
CM1975 | 電源ON履歴16 年月 | Power ON history 16 years/months
CM1976 | 電源ON履歴16 日 | Power on history 16 days
CM1977 | 電源ON履歴16 時 | Power ON history 16 hours
CM1978 | 電源ON履歴16 分 | Power ON history 16 minutes
CM1979 | 電源ON履歴16 秒 | Power ON history 16 seconds
CM1980 | 電源ON履歴17 年月 | Power ON history 17 months
CM1981 | 電源ON履歴17 日 | Power on history 17 days
CM1982 | 電源ON履歴17 時 | Power ON history 17:00
CM1983 | 電源ON履歴17 分 | Power ON history 17 minutes
CM1984 | 電源ON履歴17 秒 | Power ON history 17 seconds
CM1985 | 電源ON履歴18 年月 | Power ON history 18 years/months
CM1986 | 電源ON履歴18 日 | Power on history 18 days
CM1987 | 電源ON履歴18 時 | Power ON history 18:00
CM1988 | 電源ON履歴18 分 | Power ON history 18 minutes
CM1989 | 電源ON履歴18 秒 | Power ON history 18 seconds
CM1990 | 電源ON履歴19 年月 | Power ON history 19 months
CM1991 | 電源ON履歴19 日 | Power on history 19 days
CM1992 | 電源ON履歴19 時 | Power ON history 19:00
CM1993 | 電源ON履歴19 分 | Power ON history 19 minutes
CM1994 | 電源ON履歴19 秒 | Power ON history 19 seconds
CM1995 | 電源ON履歴20 年月 | Power ON history 20 years/months
CM1996 | 電源ON履歴20 日 | Power on history 20 days
CM1997 | 電源ON履歴20 時 | Power ON history 20 hours
CM1998 | 電源ON履歴20 分 | Power ON history 20 minutes
CM1999 | 電源ON履歴20 秒 | Power ON history 20 seconds
CM2000 | X軸入出力設定 | X-axis input/output setting
CM2001 | X軸ｾﾝｻｲﾈｰﾌﾞﾙ | X-axis sensor enable
CM2002 | X軸ｺﾝﾊﾟﾚｰﾀ0 | X-axis comparator 0
CM2003 | X軸ｺﾝﾊﾟﾚｰﾀ0 | X-axis comparator 0
CM2004 | X軸ｺﾝﾊﾟﾚｰﾀ1 | X-axis comparator 1
CM2005 | X軸ｺﾝﾊﾟﾚｰﾀ1 | X-axis comparator 1
CM2006 | X軸原点復帰起動速度 | X-axis homing speed
CM2007 | X軸原点復帰加減速時間 | X-axis origin return acceleration/deceleration time
CM2008 | X軸原点復帰運転速度 | X-axis return-to-origin operation speed
CM2009 | X軸原点復帰運転速度 | X-axis return-to-origin operation speed
CM2010 | X軸JOG動作起動速度 | X-axis JOG action start speed
CM2011 | X軸JOG動作加減速時間 | X-axis JOG action acceleration and deceleration time
CM2012 | X軸JOG動作運転速度 | X-axis JOG operation speed
CM2013 | X軸JOG動作運転速度 | X-axis JOG operation speed
CM2014 | X軸現在値変更設定値 | X-axis current value change set value
CM2015 | X軸現在値変更設定値 | X-axis current value change set value
CM2016 | X軸運転速度変更設定値 | X-axis operation speed change set value
CM2017 | X軸運転速度変更設定値 | X-axis operation speed change set value
CM2018 | X軸原点復帰詳細設定 | Detailed X-axis return-to-origin settings
CM2019 | X軸動作中ﾎﾟｲﾝﾄ番号(Mｺｰﾄﾞ) | Point number during X-axis operation (M code)
CM2020 | X軸現在位置 | X axis current position
CM2021 | X軸現在位置 | X axis current position
CM2022 | X軸現在速度 | X axis current speed
CM2023 | X軸現在速度 | X axis current speed
CM2024 | X軸ｴﾗｰｺｰﾄﾞ | X-axis error code
CM2025 | X軸指定ﾎﾟｲﾝﾄ番号 | X-axis designated point number
CM2026 | X軸ﾎｰﾑﾎﾟｼﾞｼｮﾝ座標設定値 | X-axis home position coordinate set value
CM2027 | X軸ﾎｰﾑﾎﾟｼﾞｼｮﾝ座標設定値 | X-axis home position coordinate set value
CM2028 | X軸ｺﾝﾊﾟﾚｰﾀ2 | X-axis comparator 2
CM2029 | X軸ｺﾝﾊﾟﾚｰﾀ2 | X-axis comparator 2
CM2030 | Y軸入出力設定 | Y-axis input/output setting
CM2031 | Y軸ｾﾝｻｲﾈｰﾌﾞﾙ | Y-axis sensor enable
CM2032 | Y軸ｺﾝﾊﾟﾚｰﾀ0 | Y-axis comparator 0
CM2033 | Y軸ｺﾝﾊﾟﾚｰﾀ0 | Y-axis comparator 0
CM2034 | Y軸ｺﾝﾊﾟﾚｰﾀ1 | Y-axis comparator 1
CM2035 | Y軸ｺﾝﾊﾟﾚｰﾀ1 | Y-axis comparator 1
CM2036 | Y軸原点復帰起動速度 | Y-axis return-to-origin start speed
CM2037 | Y軸原点復帰加減速時間 | Y-axis origin return acceleration/deceleration time
CM2038 | Y軸原点復帰運転速度 | Y-axis return-to-origin operation speed
CM2039 | Y軸原点復帰運転速度 | Y-axis return-to-origin operation speed
CM2040 | Y軸JOG動作起動速度 | Y-axis JOG action start speed
CM2041 | Y軸JOG動作加減速時間 | Acceleration and deceleration time of Y-axis JOG action
CM2042 | Y軸JOG動作運転速度 | Y-axis JOG operation speed
CM2043 | Y軸JOG動作運転速度 | Y-axis JOG operation speed
CM2044 | Y軸現在値変更設定値 | Y-axis current value change set value
CM2045 | Y軸現在値変更設定値 | Y-axis current value change set value
CM2046 | Y軸運転速度変更設定値 | Y-axis operation speed change set value
CM2047 | Y軸運転速度変更設定値 | Y-axis operation speed change set value
CM2048 | Y軸原点復帰詳細設定 | Y-axis return-to-origin detail setting
CM2049 | Y軸動作中ﾎﾟｲﾝﾄ番号(Mｺｰﾄﾞ) | Point number during Y-axis operation (M code)
CM2050 | Y軸現在位置 | Y axis current position
CM2051 | Y軸現在位置 | Y axis current position
CM2052 | Y軸現在速度 | Y axis current speed
CM2053 | Y軸現在速度 | Y axis current speed
CM2054 | Y軸ｴﾗｰｺｰﾄﾞ | Y-axis error code
CM2055 | Y軸指定ﾎﾟｲﾝﾄ番号 | Y-axis designated point number
CM2056 | Y軸ﾎｰﾑﾎﾟｼﾞｼｮﾝ座標設定値 | Y-axis home position coordinate set value
CM2057 | Y軸ﾎｰﾑﾎﾟｼﾞｼｮﾝ座標設定値 | Y-axis home position coordinate set value
CM2058 | Y軸ｺﾝﾊﾟﾚｰﾀ2 | Y-axis comparator 2
CM2059 | Y軸ｺﾝﾊﾟﾚｰﾀ2 | Y-axis comparator 2
CM2060 | ﾎﾟｲﾝﾄ0 目標値/移動量 | Point 0 Target value/movement amount
CM2061 | ﾎﾟｲﾝﾄ0 目標値/移動量 | Point 0 Target value/movement amount
CM2062 | ﾎﾟｲﾝﾄ0 起動速度 | Point 0 Starting speed
CM2063 | ﾎﾟｲﾝﾄ0 加減速時間 | Point 0 Acceleration/deceleration time
CM2064 | ﾎﾟｲﾝﾄ0 運転速度 | Point 0 Operating speed
CM2065 | ﾎﾟｲﾝﾄ0 運転速度 | Point 0 Operating speed
CM2066 | ﾎﾟｲﾝﾄ0 動作ﾓｰﾄﾞ | Point 0 Operation mode
CM2067 | ﾎﾟｲﾝﾄ0 停止ｾﾝｻ規程ﾊﾟﾙｽ数 | Point 0 Stop sensor specified number of pulses
CM2070 | ﾎﾟｲﾝﾄ1 目標値/移動量 | Point 1 Target value/movement amount
CM2071 | ﾎﾟｲﾝﾄ1 目標値/移動量 | Point 1 Target value/movement amount
CM2072 | ﾎﾟｲﾝﾄ1 起動速度 | Point 1 Starting speed
CM2073 | ﾎﾟｲﾝﾄ1 加減速時間 | Point 1 Acceleration/deceleration time
CM2074 | ﾎﾟｲﾝﾄ1 運転速度 | Point 1 Operating speed
CM2075 | ﾎﾟｲﾝﾄ1 運転速度 | Point 1 Operating speed
CM2076 | ﾎﾟｲﾝﾄ1 動作ﾓｰﾄﾞ | Point 1 Operation mode
CM2077 | ﾎﾟｲﾝﾄ1 停止ｾﾝｻ規程ﾊﾟﾙｽ数 | Point 1 Stop sensor specified number of pulses
CM2080 | ﾎﾟｲﾝﾄ2 目標値/移動量 | Point 2 Target value/movement amount
CM2081 | ﾎﾟｲﾝﾄ2 目標値/移動量 | Point 2 Target value/movement amount
CM2082 | ﾎﾟｲﾝﾄ2 起動速度 | Point 2 Starting speed
CM2083 | ﾎﾟｲﾝﾄ2 加減速時間 | Point 2 Acceleration/deceleration time
CM2084 | ﾎﾟｲﾝﾄ2 運転速度 | Point 2 Operating speed
CM2085 | ﾎﾟｲﾝﾄ2 運転速度 | Point 2 Operating speed
CM2086 | ﾎﾟｲﾝﾄ2 動作ﾓｰﾄﾞ | Point 2 Operation mode
CM2087 | ﾎﾟｲﾝﾄ2 停止ｾﾝｻ規程ﾊﾟﾙｽ数 | Point 2 Stop sensor specified number of pulses
CM2090 | ﾎﾟｲﾝﾄ3 目標値/移動量 | Point 3 Target value/movement amount
CM2091 | ﾎﾟｲﾝﾄ3 目標値/移動量 | Point 3 Target value/movement amount
CM2092 | ﾎﾟｲﾝﾄ3 起動速度 | Point 3 Starting speed
CM2093 | ﾎﾟｲﾝﾄ3 加減速時間 | Point 3 Acceleration/deceleration time
CM2094 | ﾎﾟｲﾝﾄ3 運転速度 | Point 3 Operating speed
CM2095 | ﾎﾟｲﾝﾄ3 運転速度 | Point 3 Operating speed
CM2096 | ﾎﾟｲﾝﾄ3 動作ﾓｰﾄﾞ | Point 3 Operation mode
CM2097 | ﾎﾟｲﾝﾄ3 停止ｾﾝｻ規程ﾊﾟﾙｽ数 | Point 3 Stop sensor specified number of pulses
CM2100 | ﾎﾟｲﾝﾄ4 目標値/移動量 | Point 4 Target value/movement amount
CM2101 | ﾎﾟｲﾝﾄ4 目標値/移動量 | Point 4 Target value/movement amount
CM2102 | ﾎﾟｲﾝﾄ4 起動速度 | Point 4 Starting speed
CM2103 | ﾎﾟｲﾝﾄ4 加減速時間 | Point 4 Acceleration/deceleration time
CM2104 | ﾎﾟｲﾝﾄ4 運転速度 | Point 4 Operating speed
CM2105 | ﾎﾟｲﾝﾄ4 運転速度 | Point 4 Operating speed
CM2106 | ﾎﾟｲﾝﾄ4 動作ﾓｰﾄﾞ | Point 4 Operation mode
CM2107 | ﾎﾟｲﾝﾄ4 停止ｾﾝｻ規程ﾊﾟﾙｽ数 | Point 4 Stop sensor specified number of pulses
CM2110 | ﾎﾟｲﾝﾄ5 目標値/移動量 | Point 5 Target value/movement amount
CM2111 | ﾎﾟｲﾝﾄ5 目標値/移動量 | Point 5 Target value/movement amount
CM2112 | ﾎﾟｲﾝﾄ5 起動速度 | Point 5 Starting speed
CM2113 | ﾎﾟｲﾝﾄ5 加減速時間 | Point 5 Acceleration/deceleration time
CM2114 | ﾎﾟｲﾝﾄ5 運転速度 | Point 5 Operating speed
CM2115 | ﾎﾟｲﾝﾄ5 運転速度 | Point 5 Operating speed
CM2116 | ﾎﾟｲﾝﾄ5 動作ﾓｰﾄﾞ | Point 5 Operation mode
CM2117 | ﾎﾟｲﾝﾄ5 停止ｾﾝｻ規程ﾊﾟﾙｽ数 | Point 5 Stop sensor specified number of pulses
CM2120 | ﾎﾟｲﾝﾄ6 目標値/移動量 | Point 6 Target value/movement amount
CM2121 | ﾎﾟｲﾝﾄ6 目標値/移動量 | Point 6 Target value/movement amount
CM2122 | ﾎﾟｲﾝﾄ6 起動速度 | Point 6 Starting speed
CM2123 | ﾎﾟｲﾝﾄ6 加減速時間 | Point 6 Acceleration/deceleration time
CM2124 | ﾎﾟｲﾝﾄ6 運転速度 | Point 6 Operating speed
CM2125 | ﾎﾟｲﾝﾄ6 運転速度 | Point 6 Operating speed
CM2126 | ﾎﾟｲﾝﾄ6 動作ﾓｰﾄﾞ | Point 6 Operation mode
CM2127 | ﾎﾟｲﾝﾄ6 停止ｾﾝｻ規程ﾊﾟﾙｽ数 | Point 6 Stop sensor specified number of pulses
CM2130 | ﾎﾟｲﾝﾄ7 目標値/移動量 | Point 7 Target value/movement amount
CM2131 | ﾎﾟｲﾝﾄ7 目標値/移動量 | Point 7 Target value/movement amount
CM2132 | ﾎﾟｲﾝﾄ7 起動速度 | Point 7 Starting speed
CM2133 | ﾎﾟｲﾝﾄ7 加減速時間 | Point 7 Acceleration/deceleration time
CM2134 | ﾎﾟｲﾝﾄ7 運転速度 | Point 7 Operating speed
CM2135 | ﾎﾟｲﾝﾄ7 運転速度 | Point 7 Operating speed
CM2136 | ﾎﾟｲﾝﾄ7 動作ﾓｰﾄﾞ | Point 7 Operation mode
CM2137 | ﾎﾟｲﾝﾄ7 停止ｾﾝｻ規程ﾊﾟﾙｽ数 | Point 7 Stop sensor specified number of pulses
CM2140 | ﾎﾟｲﾝﾄ8 目標値/移動量 | Point 8 Target value/movement amount
CM2141 | ﾎﾟｲﾝﾄ8 目標値/移動量 | Point 8 Target value/movement amount
CM2142 | ﾎﾟｲﾝﾄ8 起動速度 | Point 8 Starting speed
CM2143 | ﾎﾟｲﾝﾄ8 加減速時間 | Point 8 Acceleration/deceleration time
CM2144 | ﾎﾟｲﾝﾄ8 運転速度 | Point 8 Operating speed
CM2145 | ﾎﾟｲﾝﾄ8 運転速度 | Point 8 Operating speed
CM2146 | ﾎﾟｲﾝﾄ8 動作ﾓｰﾄﾞ | Point 8 Operation mode
CM2147 | ﾎﾟｲﾝﾄ8 停止ｾﾝｻ規程ﾊﾟﾙｽ数 | Point 8 Stop sensor specified number of pulses
CM2150 | ﾎﾟｲﾝﾄ9 目標値/移動量 | Point 9 Target value/movement amount
CM2151 | ﾎﾟｲﾝﾄ9 目標値/移動量 | Point 9 Target value/movement amount
CM2152 | ﾎﾟｲﾝﾄ9 起動速度 | Point 9 Starting speed
CM2153 | ﾎﾟｲﾝﾄ9 加減速時間 | Point 9 Acceleration/deceleration time
CM2154 | ﾎﾟｲﾝﾄ9 運転速度 | Point 9 Operating speed
CM2155 | ﾎﾟｲﾝﾄ9 運転速度 | Point 9 Operating speed
CM2156 | ﾎﾟｲﾝﾄ9 動作ﾓｰﾄﾞ | Point 9 Operation mode
CM2157 | ﾎﾟｲﾝﾄ9 停止ｾﾝｻ規程ﾊﾟﾙｽ数 | Point 9 Stop sensor specified number of pulses
CM2160 | ﾎﾟｲﾝﾄ10 目標値/移動量 | Point 10 Target value/movement amount
CM2161 | ﾎﾟｲﾝﾄ10 目標値/移動量 | Point 10 Target value/movement amount
CM2162 | ﾎﾟｲﾝﾄ10 起動速度 | Point 10 Starting speed
CM2163 | ﾎﾟｲﾝﾄ10 加減速時間 | Point 10 Acceleration/deceleration time
CM2164 | ﾎﾟｲﾝﾄ10 運転速度 | Point 10 Operating speed
CM2165 | ﾎﾟｲﾝﾄ10 運転速度 | Point 10 Operating speed
CM2166 | ﾎﾟｲﾝﾄ10 動作ﾓｰﾄﾞ | Point 10 Operation mode
CM2167 | ﾎﾟｲﾝﾄ10 停止ｾﾝｻ規程ﾊﾟﾙｽ数 | Point 10 Stop sensor specified number of pulses
CM2170 | ﾎﾟｲﾝﾄ11 目標値/移動量 | Point 11 Target value/movement amount
CM2171 | ﾎﾟｲﾝﾄ11 目標値/移動量 | Point 11 Target value/movement amount
CM2172 | ﾎﾟｲﾝﾄ11 起動速度 | Point 11 Starting speed
CM2173 | ﾎﾟｲﾝﾄ11 加減速時間 | Point 11 Acceleration/deceleration time
CM2174 | ﾎﾟｲﾝﾄ11 運転速度 | Point 11 Operating speed
CM2175 | ﾎﾟｲﾝﾄ11 運転速度 | Point 11 Operating speed
CM2176 | ﾎﾟｲﾝﾄ11 動作ﾓｰﾄﾞ | Point 11 Operation mode
CM2177 | ﾎﾟｲﾝﾄ11 停止ｾﾝｻ規程ﾊﾟﾙｽ数 | Point 11 Stop sensor specified number of pulses
CM2180 | ﾎﾟｲﾝﾄ12 目標値/移動量 | Point 12 Target value/movement amount
CM2181 | ﾎﾟｲﾝﾄ12 目標値/移動量 | Point 12 Target value/movement amount
CM2182 | ﾎﾟｲﾝﾄ12 起動速度 | Point 12 Starting speed
CM2183 | ﾎﾟｲﾝﾄ12 加減速時間 | Point 12 Acceleration/deceleration time
CM2184 | ﾎﾟｲﾝﾄ12 運転速度 | Point 12 Operating speed
CM2185 | ﾎﾟｲﾝﾄ12 運転速度 | Point 12 Operating speed
CM2186 | ﾎﾟｲﾝﾄ12 動作ﾓｰﾄﾞ | Point 12 Operation mode
CM2187 | ﾎﾟｲﾝﾄ12 停止ｾﾝｻ規程ﾊﾟﾙｽ数 | Point 12 Stop sensor specified number of pulses
CM2190 | ﾎﾟｲﾝﾄ13 目標値/移動量 | Point 13 Target value/movement amount
CM2191 | ﾎﾟｲﾝﾄ13 目標値/移動量 | Point 13 Target value/movement amount
CM2192 | ﾎﾟｲﾝﾄ13 起動速度 | Point 13 Starting speed
CM2193 | ﾎﾟｲﾝﾄ13 加減速時間 | Point 13 Acceleration/deceleration time
CM2194 | ﾎﾟｲﾝﾄ13 運転速度 | Point 13 Operating speed
CM2195 | ﾎﾟｲﾝﾄ13 運転速度 | Point 13 Operating speed
CM2196 | ﾎﾟｲﾝﾄ13 動作ﾓｰﾄﾞ | Point 13 Operation mode
CM2197 | ﾎﾟｲﾝﾄ13 停止ｾﾝｻ規程ﾊﾟﾙｽ数 | Point 13 Stop sensor specified number of pulses
CM2200 | ﾎﾟｲﾝﾄ14 目標値/移動量 | Point 14 Target value/movement amount
CM2201 | ﾎﾟｲﾝﾄ14 目標値/移動量 | Point 14 Target value/movement amount
CM2202 | ﾎﾟｲﾝﾄ14 起動速度 | Point 14 Starting speed
CM2203 | ﾎﾟｲﾝﾄ14 加減速時間 | Point 14 Acceleration/deceleration time
CM2204 | ﾎﾟｲﾝﾄ14 運転速度 | Point 14 Operating speed
CM2205 | ﾎﾟｲﾝﾄ14 運転速度 | Point 14 Operating speed
CM2206 | ﾎﾟｲﾝﾄ14 動作ﾓｰﾄﾞ | Point 14 Operation mode
CM2207 | ﾎﾟｲﾝﾄ14 停止ｾﾝｻ規程ﾊﾟﾙｽ数 | Point 14 Stop sensor specified number of pulses
CM2210 | ﾎﾟｲﾝﾄ15 目標値/移動量 | Point 15 Target value/movement amount
CM2211 | ﾎﾟｲﾝﾄ15 目標値/移動量 | Point 15 Target value/movement amount
CM2212 | ﾎﾟｲﾝﾄ15 起動速度 | Point 15 Starting speed
CM2213 | ﾎﾟｲﾝﾄ15 加減速時間 | Point 15 Acceleration/deceleration time
CM2214 | ﾎﾟｲﾝﾄ15 運転速度 | Point 15 Operating speed
CM2215 | ﾎﾟｲﾝﾄ15 運転速度 | Point 15 Operating speed
CM2216 | ﾎﾟｲﾝﾄ15 動作ﾓｰﾄﾞ | Point 15 Operation mode
CM2217 | ﾎﾟｲﾝﾄ15 停止ｾﾝｻ規程ﾊﾟﾙｽ数 | Point 15 Stop sensor specified number of pulses
CM2220 | ﾎﾟｲﾝﾄ16 目標値/移動量 | Point 16 Target value/movement amount
CM2221 | ﾎﾟｲﾝﾄ16 目標値/移動量 | Point 16 Target value/movement amount
CM2222 | ﾎﾟｲﾝﾄ16 起動速度 | Point 16 Starting speed
CM2223 | ﾎﾟｲﾝﾄ16 加減速時間 | Point 16 Acceleration/deceleration time
CM2224 | ﾎﾟｲﾝﾄ16 運転速度 | Point 16 Operating speed
CM2225 | ﾎﾟｲﾝﾄ16 運転速度 | Point 16 Operating speed
CM2226 | ﾎﾟｲﾝﾄ16 動作ﾓｰﾄﾞ | Point 16 Operation mode
CM2227 | ﾎﾟｲﾝﾄ16 停止ｾﾝｻ規程ﾊﾟﾙｽ数 | Point 16 Stop sensor specified number of pulses
CM2230 | ﾎﾟｲﾝﾄ17 目標値/移動量 | Point 17 Target value/movement amount
CM2231 | ﾎﾟｲﾝﾄ17 目標値/移動量 | Point 17 Target value/movement amount
CM2232 | ﾎﾟｲﾝﾄ17 起動速度 | Point 17 Starting speed
CM2233 | ﾎﾟｲﾝﾄ17 加減速時間 | Point 17 Acceleration/deceleration time
CM2234 | ﾎﾟｲﾝﾄ17 運転速度 | Point 17 Operating speed
CM2235 | ﾎﾟｲﾝﾄ17 運転速度 | Point 17 Operating speed
CM2236 | ﾎﾟｲﾝﾄ17 動作ﾓｰﾄﾞ | Point 17 Operation mode
CM2237 | ﾎﾟｲﾝﾄ17 停止ｾﾝｻ規程ﾊﾟﾙｽ数 | Point 17 Stop sensor specified number of pulses
CM2240 | ﾎﾟｲﾝﾄ18 目標値/移動量 | Point 18 Target value/movement amount
CM2241 | ﾎﾟｲﾝﾄ18 目標値/移動量 | Point 18 Target value/movement amount
CM2242 | ﾎﾟｲﾝﾄ18 起動速度 | Point 18 Starting speed
CM2243 | ﾎﾟｲﾝﾄ18 加減速時間 | Point 18 Acceleration/deceleration time
CM2244 | ﾎﾟｲﾝﾄ18 運転速度 | Point 18 Operating speed
CM2245 | ﾎﾟｲﾝﾄ18 運転速度 | Point 18 Operating speed
CM2246 | ﾎﾟｲﾝﾄ18 動作ﾓｰﾄﾞ | Point 18 Operation mode
CM2247 | ﾎﾟｲﾝﾄ18 停止ｾﾝｻ規程ﾊﾟﾙｽ数 | Point 18 Stop sensor specified number of pulses
CM2250 | ﾎﾟｲﾝﾄ19 目標値/移動量 | Point 19 Target value/movement amount
CM2251 | ﾎﾟｲﾝﾄ19 目標値/移動量 | Point 19 Target value/movement amount
CM2252 | ﾎﾟｲﾝﾄ19 起動速度 | Point 19 Starting speed
CM2253 | ﾎﾟｲﾝﾄ19 加減速時間 | Point 19 Acceleration/deceleration time
CM2254 | ﾎﾟｲﾝﾄ19 運転速度 | Point 19 Operating speed
CM2255 | ﾎﾟｲﾝﾄ19 運転速度 | Point 19 Operating speed
CM2256 | ﾎﾟｲﾝﾄ19 動作ﾓｰﾄﾞ | Point 19 Operation mode
CM2257 | ﾎﾟｲﾝﾄ19 停止ｾﾝｻ規程ﾊﾟﾙｽ数 | Point 19 Stop sensor specified number of pulses
CM2260 | ﾎﾟｲﾝﾄ20 目標値/移動量 | Point 20 Target value/movement amount
CM2261 | ﾎﾟｲﾝﾄ20 目標値/移動量 | Point 20 Target value/movement amount
CM2262 | ﾎﾟｲﾝﾄ20 起動速度 | Point 20 Starting speed
CM2263 | ﾎﾟｲﾝﾄ20 加減速時間 | Point 20 Acceleration/deceleration time
CM2264 | ﾎﾟｲﾝﾄ20 運転速度 | Point 20 Operating speed
CM2265 | ﾎﾟｲﾝﾄ20 運転速度 | Point 20 Operating speed
CM2266 | ﾎﾟｲﾝﾄ20 動作ﾓｰﾄﾞ | Point 20 Operation mode
CM2267 | ﾎﾟｲﾝﾄ20 停止ｾﾝｻ規程ﾊﾟﾙｽ数 | Point 20 Stop sensor specified number of pulses
CM2270 | ﾎﾟｲﾝﾄ21 目標値/移動量 | Point 21 Target value/movement amount
CM2271 | ﾎﾟｲﾝﾄ21 目標値/移動量 | Point 21 Target value/movement amount
CM2272 | ﾎﾟｲﾝﾄ21 起動速度 | Point 21 Starting speed
CM2273 | ﾎﾟｲﾝﾄ21 加減速時間 | Point 21 Acceleration/deceleration time
CM2274 | ﾎﾟｲﾝﾄ21 運転速度 | Point 21 Operating speed
CM2275 | ﾎﾟｲﾝﾄ21 運転速度 | Point 21 Operating speed
CM2276 | ﾎﾟｲﾝﾄ21 動作ﾓｰﾄﾞ | Point 21 Operation mode
CM2277 | ﾎﾟｲﾝﾄ21 停止ｾﾝｻ規程ﾊﾟﾙｽ数 | Point 21 Stop sensor specified number of pulses
CM2280 | ﾎﾟｲﾝﾄ22 目標値/移動量 | Point 22 Target value/movement amount
CM2281 | ﾎﾟｲﾝﾄ22 目標値/移動量 | Point 22 Target value/movement amount
CM2282 | ﾎﾟｲﾝﾄ22 起動速度 | Point 22 Starting speed
CM2283 | ﾎﾟｲﾝﾄ22 加減速時間 | Point 22 Acceleration/deceleration time
CM2284 | ﾎﾟｲﾝﾄ22 運転速度 | Point 22 Operating speed
CM2285 | ﾎﾟｲﾝﾄ22 運転速度 | Point 22 Operating speed
CM2286 | ﾎﾟｲﾝﾄ22 動作ﾓｰﾄﾞ | Point 22 Operation mode
CM2287 | ﾎﾟｲﾝﾄ22 停止ｾﾝｻ規程ﾊﾟﾙｽ数 | Point 22 Stop sensor specified number of pulses
CM2290 | ﾎﾟｲﾝﾄ23 目標値/移動量 | Point 23 Target value/movement amount
CM2291 | ﾎﾟｲﾝﾄ23 目標値/移動量 | Point 23 Target value/movement amount
CM2292 | ﾎﾟｲﾝﾄ23 起動速度 | Point 23 Starting speed
CM2293 | ﾎﾟｲﾝﾄ23 加減速時間 | Point 23 Acceleration/deceleration time
CM2294 | ﾎﾟｲﾝﾄ23 運転速度 | Point 23 Operating speed
CM2295 | ﾎﾟｲﾝﾄ23 運転速度 | Point 23 Operating speed
CM2296 | ﾎﾟｲﾝﾄ23 動作ﾓｰﾄﾞ | Point 23 Operation mode
CM2297 | ﾎﾟｲﾝﾄ23 停止ｾﾝｻ規程ﾊﾟﾙｽ数 | Point 23 Stop sensor specified number of pulses
CM2300 | ﾎﾟｲﾝﾄ24 目標値/移動量 | Point 24 Target value/movement amount
CM2301 | ﾎﾟｲﾝﾄ24 目標値/移動量 | Point 24 Target value/movement amount
CM2302 | ﾎﾟｲﾝﾄ24 起動速度 | Point 24 Starting speed
CM2303 | ﾎﾟｲﾝﾄ24 加減速時間 | Point 24 Acceleration/deceleration time
CM2304 | ﾎﾟｲﾝﾄ24 運転速度 | Point 24 Operating speed
CM2305 | ﾎﾟｲﾝﾄ24 運転速度 | Point 24 Operating speed
CM2306 | ﾎﾟｲﾝﾄ24 動作ﾓｰﾄﾞ | Point 24 Operation mode
CM2307 | ﾎﾟｲﾝﾄ24 停止ｾﾝｻ規程ﾊﾟﾙｽ数 | Point 24 Stop sensor specified number of pulses
CM2310 | ﾎﾟｲﾝﾄ25 目標値/移動量 | Point 25 Target value/movement amount
CM2311 | ﾎﾟｲﾝﾄ25 目標値/移動量 | Point 25 Target value/movement amount
CM2312 | ﾎﾟｲﾝﾄ25 起動速度 | Point 25 Starting speed
CM2313 | ﾎﾟｲﾝﾄ25 加減速時間 | Point 25 Acceleration/deceleration time
CM2314 | ﾎﾟｲﾝﾄ25 運転速度 | Point 25 Operating speed
CM2315 | ﾎﾟｲﾝﾄ25 運転速度 | Point 25 Operating speed
CM2316 | ﾎﾟｲﾝﾄ25 動作ﾓｰﾄﾞ | Point 25 Operation mode
CM2317 | ﾎﾟｲﾝﾄ25 停止ｾﾝｻ規程ﾊﾟﾙｽ数 | Point 25 Stop sensor specified number of pulses
CM2320 | ﾎﾟｲﾝﾄ26 目標値/移動量 | Point 26 Target value/movement amount
CM2321 | ﾎﾟｲﾝﾄ26 目標値/移動量 | Point 26 Target value/movement amount
CM2322 | ﾎﾟｲﾝﾄ26 起動速度 | Point 26 Starting speed
CM2323 | ﾎﾟｲﾝﾄ26 加減速時間 | Point 26 Acceleration/deceleration time
CM2324 | ﾎﾟｲﾝﾄ26 運転速度 | Point 26 Operating speed
CM2325 | ﾎﾟｲﾝﾄ26 運転速度 | Point 26 Operating speed
CM2326 | ﾎﾟｲﾝﾄ26 動作ﾓｰﾄﾞ | Point 26 Operation mode
CM2327 | ﾎﾟｲﾝﾄ26 停止ｾﾝｻ規程ﾊﾟﾙｽ数 | Point 26 Stop sensor specified number of pulses
CM2330 | ﾎﾟｲﾝﾄ27 目標値/移動量 | Point 27 Target value/movement amount
CM2331 | ﾎﾟｲﾝﾄ27 目標値/移動量 | Point 27 Target value/movement amount
CM2332 | ﾎﾟｲﾝﾄ27 起動速度 | Point 27 Starting speed
CM2333 | ﾎﾟｲﾝﾄ27 加減速時間 | Point 27 Acceleration/deceleration time
CM2334 | ﾎﾟｲﾝﾄ27 運転速度 | Point 27 Operating speed
CM2335 | ﾎﾟｲﾝﾄ27 運転速度 | Point 27 Operating speed
CM2336 | ﾎﾟｲﾝﾄ27 動作ﾓｰﾄﾞ | Point 27 Operation mode
CM2337 | ﾎﾟｲﾝﾄ27 停止ｾﾝｻ規程ﾊﾟﾙｽ数 | Point 27 Stop sensor specified number of pulses
CM2340 | ﾎﾟｲﾝﾄ28 目標値/移動量 | Point 28 Target value/movement amount
CM2341 | ﾎﾟｲﾝﾄ28 目標値/移動量 | Point 28 Target value/movement amount
CM2342 | ﾎﾟｲﾝﾄ28 起動速度 | Point 28 Starting speed
CM2343 | ﾎﾟｲﾝﾄ28 加減速時間 | Point 28 Acceleration/deceleration time
CM2344 | ﾎﾟｲﾝﾄ28 運転速度 | Point 28 Operating speed
CM2345 | ﾎﾟｲﾝﾄ28 運転速度 | Point 28 Operating speed
CM2346 | ﾎﾟｲﾝﾄ28 動作ﾓｰﾄﾞ | Point 28 Operation mode
CM2347 | ﾎﾟｲﾝﾄ28 停止ｾﾝｻ規程ﾊﾟﾙｽ数 | Point 28 Stop sensor specified number of pulses
CM2350 | ﾎﾟｲﾝﾄ29 目標値/移動量 | Point 29 Target value/movement amount
CM2351 | ﾎﾟｲﾝﾄ29 目標値/移動量 | Point 29 Target value/movement amount
CM2352 | ﾎﾟｲﾝﾄ29 起動速度 | Point 29 Starting speed
CM2353 | ﾎﾟｲﾝﾄ29 加減速時間 | Point 29 Acceleration/deceleration time
CM2354 | ﾎﾟｲﾝﾄ29 運転速度 | Point 29 Operating speed
CM2355 | ﾎﾟｲﾝﾄ29 運転速度 | Point 29 Operating speed
CM2356 | ﾎﾟｲﾝﾄ29 動作ﾓｰﾄﾞ | Point 29 Operation mode
CM2357 | ﾎﾟｲﾝﾄ29 停止ｾﾝｻ規程ﾊﾟﾙｽ数 | Point 29 Stop sensor specified number of pulses
CM2360 | ﾎﾟｲﾝﾄ30 目標値/移動量 | Point 30 Target value/movement amount
CM2361 | ﾎﾟｲﾝﾄ30 目標値/移動量 | Point 30 Target value/movement amount
CM2362 | ﾎﾟｲﾝﾄ30 起動速度 | Point 30 Starting speed
CM2363 | ﾎﾟｲﾝﾄ30 加減速時間 | Point 30 Acceleration/deceleration time
CM2364 | ﾎﾟｲﾝﾄ30 運転速度 | Point 30 Operating speed
CM2365 | ﾎﾟｲﾝﾄ30 運転速度 | Point 30 Operating speed
CM2366 | ﾎﾟｲﾝﾄ30 動作ﾓｰﾄﾞ | Point 30 Operation mode
CM2367 | ﾎﾟｲﾝﾄ30 停止ｾﾝｻ規程ﾊﾟﾙｽ数 | Point 30 Stop sensor specified number of pulses
CM2370 | ﾎﾟｲﾝﾄ31 目標値/移動量 | Point 31 Target value/movement amount
CM2371 | ﾎﾟｲﾝﾄ31 目標値/移動量 | Point 31 Target value/movement amount
CM2372 | ﾎﾟｲﾝﾄ31 起動速度 | Point 31 Starting speed
CM2373 | ﾎﾟｲﾝﾄ31 加減速時間 | Point 31 Acceleration/deceleration time
CM2374 | ﾎﾟｲﾝﾄ31 運転速度 | Point 31 Operating speed
CM2375 | ﾎﾟｲﾝﾄ31 運転速度 | Point 31 Operating speed
CM2376 | ﾎﾟｲﾝﾄ31 動作ﾓｰﾄﾞ | Point 31 Operation mode
CM2377 | ﾎﾟｲﾝﾄ31 停止ｾﾝｻ規程ﾊﾟﾙｽ数 | Point 31 Stop sensor specified number of pulses
CM2390 | ﾒﾓﾘｶｰﾄﾞ命令用ｴﾗｰｺｰﾄﾞ | Error code for memory card instruction
CM2391 | ﾒﾓﾘｶｰﾄﾞｱｸｾｽ中電源OFF | Power off during memory card access
CM2400 | INTR000割込回数 | INTR000 interrupt count
CM2401 | INTR001割込回数 | INTR001 interrupt count
CM2402 | INTR002割込回数 | INTR002 interrupt count
CM2403 | INTR003割込回数 | INTR003 interrupt count
CM2404 | CTC2割込回数 | CTC2 interrupt count
CM2405 | CTC3割込回数 | CTC3 interrupt count
CM2406 | CTC0割込回数 | CTC0 interrupt count
CM2407 | CTC1割込回数 | CTC1 interrupt count
CM2408 | 位置決めX軸割込回数 | Number of positioning X-axis interrupts
CM2409 | 位置決めY軸割込回数 | Number of positioning Y-axis interrupts
CM2410 | INTR004割込回数 | INTR004 interrupt count
CM2411 | INTR005割込回数 | INTR005 interrupt count
CM2412 | INTR006割込回数 | INTR006 interrupt count
CM2413 | INTR007割込回数 | INTR007 interrupt count
CM2414 | INTR008割込回数 | INTR008 interrupt count
CM2415 | INTR009割込回数 | INTR009 interrupt count
CM2416 | 定周期ﾓｼﾞｭｰﾙ実行回数 | Periodic module execution count
CM2600 | ｼｽﾃﾑ予約 | System reservation
CM2601 | ｼｽﾃﾑ予約 | System reservation
CM2602 | ｼｽﾃﾑ予約 | System reservation
CM2603 | ｼｽﾃﾑ予約 | System reservation
CM2604 | ｼｽﾃﾑ予約 | System reservation
CM2605 | ｼｽﾃﾑ予約 | System reservation
CM2606 | ｼｽﾃﾑ予約 | System reservation
CM2607 | ｼｽﾃﾑ予約 | System reservation
CM2608 | ｼｽﾃﾑ予約 | System reservation
CM2609 | ｼｽﾃﾑ予約 | System reservation
CM2610 | ｼｽﾃﾑ予約 | System reservation
CM2611 | ｼｽﾃﾑ予約 | System reservation
CM2612 | ｼｽﾃﾑ予約 | System reservation
CM2613 | ｼｽﾃﾑ予約 | System reservation
CM2614 | ｼｽﾃﾑ予約 | System reservation
CM2615 | ｼｽﾃﾑ予約 | System reservation
CM2616 | ｼｽﾃﾑ予約 | System reservation
CM2617 | ｼｽﾃﾑ予約 | System reservation
CM2618 | ｼｽﾃﾑ予約 | System reservation
CM2619 | ｼｽﾃﾑ予約 | System reservation
CM2620 | ｼｽﾃﾑ予約 | System reservation
CM2621 | ｼｽﾃﾑ予約 | System reservation
CM2622 | ｼｽﾃﾑ予約 | System reservation
CM2623 | ｼｽﾃﾑ予約 | System reservation
CM2624 | ｼｽﾃﾑ予約 | System reservation
CM2625 | ｼｽﾃﾑ予約 | System reservation
CM2626 | ｼｽﾃﾑ予約 | System reservation
CM2627 | ｼｽﾃﾑ予約 | System reservation
CM2628 | ｼｽﾃﾑ予約 | System reservation
CM2629 | ｼｽﾃﾑ予約 | System reservation
CM2630 | ｼｽﾃﾑ予約 | System reservation
CM2631 | ｼｽﾃﾑ予約 | System reservation
CM2632 | ｼｽﾃﾑ予約 | System reservation
CM2633 | ｼｽﾃﾑ予約 | System reservation
CM2634 | ｼｽﾃﾑ予約 | System reservation
CM2635 | ｼｽﾃﾑ予約 | System reservation
CM2636 | ｼｽﾃﾑ予約 | System reservation
CM2637 | ｼｽﾃﾑ予約 | System reservation
CM2638 | ｼｽﾃﾑ予約 | System reservation
CM2639 | ｼｽﾃﾑ予約 | System reservation
CM2640 | ｼｽﾃﾑ予約 | System reservation
CM2641 | ｼｽﾃﾑ予約 | System reservation
CM2642 | ｼｽﾃﾑ予約 | System reservation
CM2643 | ｼｽﾃﾑ予約 | System reservation
CM2644 | ｼｽﾃﾑ予約 | System reservation
CM2645 | ｼｽﾃﾑ予約 | System reservation
CM2646 | ｼｽﾃﾑ予約 | System reservation
CM2647 | ｼｽﾃﾑ予約 | System reservation
CM2648 | ｼｽﾃﾑ予約 | System reservation
CM2649 | ｼｽﾃﾑ予約 | System reservation
CM2650 | ｼｽﾃﾑ予約 | System reservation
CM2651 | ｼｽﾃﾑ予約 | System reservation
CM2652 | ｼｽﾃﾑ予約 | System reservation
CM2653 | ｼｽﾃﾑ予約 | System reservation
CM2654 | ｼｽﾃﾑ予約 | System reservation
CM2655 | ｼｽﾃﾑ予約 | System reservation
CM2656 | ｼｽﾃﾑ予約 | System reservation
CM2657 | ｼｽﾃﾑ予約 | System reservation
CM2658 | ｼｽﾃﾑ予約 | System reservation
CM2659 | ｼｽﾃﾑ予約 | System reservation
CM2660 | ｼｽﾃﾑ予約 | System reservation
CM2661 | ｼｽﾃﾑ予約 | System reservation
CM2662 | ｼｽﾃﾑ予約 | System reservation
CM2663 | ｼｽﾃﾑ予約 | System reservation
CM2664 | ｼｽﾃﾑ予約 | System reservation
CM2665 | ｼｽﾃﾑ予約 | System reservation
CM2666 | ｼｽﾃﾑ予約 | System reservation
CM2667 | ｼｽﾃﾑ予約 | System reservation
CM2668 | ｼｽﾃﾑ予約 | System reservation
CM2669 | ｼｽﾃﾑ予約 | System reservation
CM2670 | ｼｽﾃﾑ予約 | System reservation
CM2671 | ｼｽﾃﾑ予約 | System reservation
CM2672 | ｼｽﾃﾑ予約 | System reservation
CM3000 | ﾃｷｽﾄ受信ﾃﾞｰﾀ数 | Number of received text data
CM3001 | ﾃｷｽﾄ受信ﾃﾞｰﾀ1 | Text reception data 1
CM3002 | ﾃｷｽﾄ受信ﾃﾞｰﾀ2 | Text reception data 2
CM3003 | ﾃｷｽﾄ受信ﾃﾞｰﾀ3 | Text reception data 3
CM3004 | ﾃｷｽﾄ受信ﾃﾞｰﾀ4 | Text reception data 4
CM3005 | ﾃｷｽﾄ受信ﾃﾞｰﾀ5 | Text reception data 5
CM3006 | ﾃｷｽﾄ受信ﾃﾞｰﾀ6 | Text reception data 6
CM3007 | ﾃｷｽﾄ受信ﾃﾞｰﾀ7 | Text reception data 7
CM3008 | ﾃｷｽﾄ受信ﾃﾞｰﾀ8 | Text reception data 8
CM3009 | ﾃｷｽﾄ受信ﾃﾞｰﾀ9 | Text reception data 9
CM3010 | ﾃｷｽﾄ受信ﾃﾞｰﾀ10 | Text reception data 10
CM3011 | ﾃｷｽﾄ受信ﾃﾞｰﾀ11 | Text reception data 11
CM3012 | ﾃｷｽﾄ受信ﾃﾞｰﾀ12 | Text reception data 12
CM3013 | ﾃｷｽﾄ受信ﾃﾞｰﾀ13 | Text reception data 13
CM3014 | ﾃｷｽﾄ受信ﾃﾞｰﾀ14 | Text reception data 14
CM3015 | ﾃｷｽﾄ受信ﾃﾞｰﾀ15 | Text reception data 15
CM3016 | ﾃｷｽﾄ受信ﾃﾞｰﾀ16 | Text reception data 16
CM3017 | ﾃｷｽﾄ受信ﾃﾞｰﾀ17 | Text reception data 17
CM3018 | ﾃｷｽﾄ受信ﾃﾞｰﾀ18 | Text reception data 18
CM3019 | ﾃｷｽﾄ受信ﾃﾞｰﾀ19 | Text reception data 19
CM3020 | ﾃｷｽﾄ受信ﾃﾞｰﾀ20 | Text reception data 20
CM3021 | ﾃｷｽﾄ受信ﾃﾞｰﾀ21 | Text reception data 21
CM3022 | ﾃｷｽﾄ受信ﾃﾞｰﾀ22 | Text reception data 22
CM3023 | ﾃｷｽﾄ受信ﾃﾞｰﾀ23 | Text reception data 23
CM3024 | ﾃｷｽﾄ受信ﾃﾞｰﾀ24 | Text reception data 24
CM3025 | ﾃｷｽﾄ受信ﾃﾞｰﾀ25 | Text reception data 25
CM3026 | ﾃｷｽﾄ受信ﾃﾞｰﾀ26 | Text reception data 26
CM3027 | ﾃｷｽﾄ受信ﾃﾞｰﾀ27 | Text reception data 27
CM3028 | ﾃｷｽﾄ受信ﾃﾞｰﾀ28 | Text reception data 28
CM3029 | ﾃｷｽﾄ受信ﾃﾞｰﾀ29 | Text reception data 29
CM3030 | ﾃｷｽﾄ受信ﾃﾞｰﾀ30 | Text reception data 30
CM3031 | ﾃｷｽﾄ受信ﾃﾞｰﾀ31 | Text reception data 31
CM3032 | ﾃｷｽﾄ受信ﾃﾞｰﾀ32 | Text reception data 32
CM3033 | ﾃｷｽﾄ受信ﾃﾞｰﾀ33 | Text reception data 33
CM3034 | ﾃｷｽﾄ受信ﾃﾞｰﾀ34 | Text reception data 34
CM3035 | ﾃｷｽﾄ受信ﾃﾞｰﾀ35 | Text reception data 35
CM3036 | ﾃｷｽﾄ受信ﾃﾞｰﾀ36 | Text reception data 36
CM3037 | ﾃｷｽﾄ受信ﾃﾞｰﾀ37 | Text reception data 37
CM3038 | ﾃｷｽﾄ受信ﾃﾞｰﾀ38 | Text reception data 38
CM3039 | ﾃｷｽﾄ受信ﾃﾞｰﾀ39 | Text reception data 39
CM3040 | ﾃｷｽﾄ受信ﾃﾞｰﾀ40 | Text reception data 40
CM3041 | ﾃｷｽﾄ受信ﾃﾞｰﾀ41 | Text reception data 41
CM3042 | ﾃｷｽﾄ受信ﾃﾞｰﾀ42 | Text reception data 42
CM3043 | ﾃｷｽﾄ受信ﾃﾞｰﾀ43 | Text reception data 43
CM3044 | ﾃｷｽﾄ受信ﾃﾞｰﾀ44 | Text reception data 44
CM3045 | ﾃｷｽﾄ受信ﾃﾞｰﾀ45 | Text reception data 45
CM3046 | ﾃｷｽﾄ受信ﾃﾞｰﾀ46 | Text reception data 46
CM3047 | ﾃｷｽﾄ受信ﾃﾞｰﾀ47 | Text reception data 47
CM3048 | ﾃｷｽﾄ受信ﾃﾞｰﾀ48 | Text reception data 48
CM3049 | ﾃｷｽﾄ受信ﾃﾞｰﾀ49 | Text reception data 49
CM3050 | ﾃｷｽﾄ受信ﾃﾞｰﾀ50 | Text reception data 50
CM3051 | ﾃｷｽﾄ受信ﾃﾞｰﾀ51 | Text reception data 51
CM3052 | ﾃｷｽﾄ受信ﾃﾞｰﾀ52 | Text reception data 52
CM3053 | ﾃｷｽﾄ受信ﾃﾞｰﾀ53 | Text reception data 53
CM3054 | ﾃｷｽﾄ受信ﾃﾞｰﾀ54 | Text reception data 54
CM3055 | ﾃｷｽﾄ受信ﾃﾞｰﾀ55 | Text reception data 55
CM3056 | ﾃｷｽﾄ受信ﾃﾞｰﾀ56 | Text reception data 56
CM3057 | ﾃｷｽﾄ受信ﾃﾞｰﾀ57 | Text reception data 57
CM3058 | ﾃｷｽﾄ受信ﾃﾞｰﾀ58 | Text reception data 58
CM3059 | ﾃｷｽﾄ受信ﾃﾞｰﾀ59 | Text reception data 59
CM3060 | ﾃｷｽﾄ受信ﾃﾞｰﾀ60 | Text reception data 60
CM3061 | ﾃｷｽﾄ受信ﾃﾞｰﾀ61 | Text reception data 61
CM3062 | ﾃｷｽﾄ受信ﾃﾞｰﾀ62 | Text reception data 62
CM3063 | ﾃｷｽﾄ受信ﾃﾞｰﾀ63 | Text reception data 63
CM3064 | ﾃｷｽﾄ受信ﾃﾞｰﾀ64 | Text reception data 64
CM3065 | ﾃｷｽﾄ受信ﾃﾞｰﾀ65 | Text reception data 65
CM3066 | ﾃｷｽﾄ受信ﾃﾞｰﾀ66 | Text reception data 66
CM3067 | ﾃｷｽﾄ受信ﾃﾞｰﾀ67 | Text reception data 67
CM3068 | ﾃｷｽﾄ受信ﾃﾞｰﾀ68 | Text reception data 68
CM3069 | ﾃｷｽﾄ受信ﾃﾞｰﾀ69 | Text reception data 69
CM3070 | ﾃｷｽﾄ受信ﾃﾞｰﾀ70 | Text reception data 70
CM3071 | ﾃｷｽﾄ受信ﾃﾞｰﾀ71 | Text reception data 71
CM3072 | ﾃｷｽﾄ受信ﾃﾞｰﾀ72 | Text reception data 72
CM3073 | ﾃｷｽﾄ受信ﾃﾞｰﾀ73 | Text reception data 73
CM3074 | ﾃｷｽﾄ受信ﾃﾞｰﾀ74 | Text reception data 74
CM3075 | ﾃｷｽﾄ受信ﾃﾞｰﾀ75 | Text reception data 75
CM3076 | ﾃｷｽﾄ受信ﾃﾞｰﾀ76 | Text reception data 76
CM3077 | ﾃｷｽﾄ受信ﾃﾞｰﾀ77 | Text reception data 77
CM3078 | ﾃｷｽﾄ受信ﾃﾞｰﾀ78 | Text reception data 78
CM3079 | ﾃｷｽﾄ受信ﾃﾞｰﾀ79 | Text reception data 79
CM3080 | ﾃｷｽﾄ受信ﾃﾞｰﾀ80 | Text reception data 80
CM3081 | ﾃｷｽﾄ受信ﾃﾞｰﾀ81 | Text reception data 81
CM3082 | ﾃｷｽﾄ受信ﾃﾞｰﾀ82 | Text reception data 82
CM3083 | ﾃｷｽﾄ受信ﾃﾞｰﾀ83 | Text reception data 83
CM3084 | ﾃｷｽﾄ受信ﾃﾞｰﾀ84 | Text reception data 84
CM3085 | ﾃｷｽﾄ受信ﾃﾞｰﾀ85 | Text reception data 85
CM3086 | ﾃｷｽﾄ受信ﾃﾞｰﾀ86 | Text reception data 86
CM3087 | ﾃｷｽﾄ受信ﾃﾞｰﾀ87 | Text reception data 87
CM3088 | ﾃｷｽﾄ受信ﾃﾞｰﾀ88 | Text reception data 88
CM3089 | ﾃｷｽﾄ受信ﾃﾞｰﾀ89 | Text reception data 89
CM3090 | ﾃｷｽﾄ受信ﾃﾞｰﾀ90 | Text reception data 90
CM3091 | ﾃｷｽﾄ受信ﾃﾞｰﾀ91 | Text reception data 91
CM3092 | ﾃｷｽﾄ受信ﾃﾞｰﾀ92 | Text reception data 92
CM3093 | ﾃｷｽﾄ受信ﾃﾞｰﾀ93 | Text reception data 93
CM3094 | ﾃｷｽﾄ受信ﾃﾞｰﾀ94 | Text reception data 94
CM3095 | ﾃｷｽﾄ受信ﾃﾞｰﾀ95 | Text reception data 95
CM3096 | ﾃｷｽﾄ受信ﾃﾞｰﾀ96 | Text reception data 96
CM3097 | ﾃｷｽﾄ受信ﾃﾞｰﾀ97 | Text reception data 97
CM3098 | ﾃｷｽﾄ受信ﾃﾞｰﾀ98 | Text reception data 98
CM3099 | ﾃｷｽﾄ受信ﾃﾞｰﾀ99 | Text reception data 99
CM3100 | ﾃｷｽﾄ受信ﾃﾞｰﾀ100 | Text reception data 100
CM3101 | ﾃｷｽﾄ受信ﾃﾞｰﾀ101 | Text reception data 101
CM3102 | ﾃｷｽﾄ受信ﾃﾞｰﾀ102 | Text reception data 102
CM3103 | ﾃｷｽﾄ受信ﾃﾞｰﾀ103 | Text reception data 103
CM3104 | ﾃｷｽﾄ受信ﾃﾞｰﾀ104 | Text reception data 104
CM3105 | ﾃｷｽﾄ受信ﾃﾞｰﾀ105 | Text reception data 105
CM3106 | ﾃｷｽﾄ受信ﾃﾞｰﾀ106 | Text reception data 106
CM3107 | ﾃｷｽﾄ受信ﾃﾞｰﾀ107 | Text reception data 107
CM3108 | ﾃｷｽﾄ受信ﾃﾞｰﾀ108 | Text reception data 108
CM3109 | ﾃｷｽﾄ受信ﾃﾞｰﾀ109 | Text reception data 109
CM3110 | ﾃｷｽﾄ受信ﾃﾞｰﾀ110 | Text reception data 110
CM3111 | ﾃｷｽﾄ受信ﾃﾞｰﾀ111 | Text reception data 111
CM3112 | ﾃｷｽﾄ受信ﾃﾞｰﾀ112 | Text reception data 112
CM3113 | ﾃｷｽﾄ受信ﾃﾞｰﾀ113 | Text reception data 113
CM3114 | ﾃｷｽﾄ受信ﾃﾞｰﾀ114 | Text reception data 114
CM3115 | ﾃｷｽﾄ受信ﾃﾞｰﾀ115 | Text reception data 115
CM3116 | ﾃｷｽﾄ受信ﾃﾞｰﾀ116 | Text reception data 116
CM3117 | ﾃｷｽﾄ受信ﾃﾞｰﾀ117 | Text reception data 117
CM3118 | ﾃｷｽﾄ受信ﾃﾞｰﾀ118 | Text reception data 118
CM3119 | ﾃｷｽﾄ受信ﾃﾞｰﾀ119 | Text reception data 119
CM3120 | ﾃｷｽﾄ受信ﾃﾞｰﾀ120 | Text reception data 120
CM3121 | ﾃｷｽﾄ受信ﾃﾞｰﾀ121 | Text reception data 121
CM3122 | ﾃｷｽﾄ受信ﾃﾞｰﾀ122 | Text reception data 122
CM3123 | ﾃｷｽﾄ受信ﾃﾞｰﾀ123 | Text reception data 123
CM3124 | ﾃｷｽﾄ受信ﾃﾞｰﾀ124 | Text reception data 124
CM3125 | ﾃｷｽﾄ受信ﾃﾞｰﾀ125 | Text reception data 125
CM3126 | ﾃｷｽﾄ受信ﾃﾞｰﾀ126 | Text reception data 126
CM3127 | ﾃｷｽﾄ受信ﾃﾞｰﾀ127 | Text reception data 127
CM3128 | ﾃｷｽﾄ受信ﾃﾞｰﾀ128 | Text reception data 128
CM3129 | ﾃｷｽﾄ受信ﾃﾞｰﾀ129 | Text reception data 129
CM3130 | ﾃｷｽﾄ受信ﾃﾞｰﾀ130 | Text reception data 130
CM3131 | ﾃｷｽﾄ受信ﾃﾞｰﾀ131 | Text reception data 131
CM3132 | ﾃｷｽﾄ受信ﾃﾞｰﾀ132 | Text reception data 132
CM3133 | ﾃｷｽﾄ受信ﾃﾞｰﾀ133 | Text reception data 133
CM3134 | ﾃｷｽﾄ受信ﾃﾞｰﾀ134 | Text reception data 134
CM3135 | ﾃｷｽﾄ受信ﾃﾞｰﾀ135 | Text reception data 135
CM3136 | ﾃｷｽﾄ受信ﾃﾞｰﾀ136 | Text reception data 136
CM3137 | ﾃｷｽﾄ受信ﾃﾞｰﾀ137 | Text reception data 137
CM3138 | ﾃｷｽﾄ受信ﾃﾞｰﾀ138 | Text reception data 138
CM3139 | ﾃｷｽﾄ受信ﾃﾞｰﾀ139 | Text reception data 139
CM3140 | ﾃｷｽﾄ受信ﾃﾞｰﾀ140 | Text reception data 140
CM3141 | ﾃｷｽﾄ受信ﾃﾞｰﾀ141 | Text reception data 141
CM3142 | ﾃｷｽﾄ受信ﾃﾞｰﾀ142 | Text reception data 142
CM3143 | ﾃｷｽﾄ受信ﾃﾞｰﾀ143 | Text reception data 143
CM3144 | ﾃｷｽﾄ受信ﾃﾞｰﾀ144 | Text reception data 144
CM3145 | ﾃｷｽﾄ受信ﾃﾞｰﾀ145 | Text reception data 145
CM3146 | ﾃｷｽﾄ受信ﾃﾞｰﾀ146 | Text reception data 146
CM3147 | ﾃｷｽﾄ受信ﾃﾞｰﾀ147 | Text reception data 147
CM3148 | ﾃｷｽﾄ受信ﾃﾞｰﾀ148 | Text reception data 148
CM3149 | ﾃｷｽﾄ受信ﾃﾞｰﾀ149 | Text reception data 149
CM3150 | ﾃｷｽﾄ受信ﾃﾞｰﾀ150 | Text reception data 150
CM3151 | ﾃｷｽﾄ受信ﾃﾞｰﾀ151 | Text reception data 151
CM3152 | ﾃｷｽﾄ受信ﾃﾞｰﾀ152 | Text reception data 152
CM3153 | ﾃｷｽﾄ受信ﾃﾞｰﾀ153 | Text reception data 153
CM3154 | ﾃｷｽﾄ受信ﾃﾞｰﾀ154 | Text reception data 154
CM3155 | ﾃｷｽﾄ受信ﾃﾞｰﾀ155 | Text reception data 155
CM3156 | ﾃｷｽﾄ受信ﾃﾞｰﾀ156 | Text reception data 156
CM3157 | ﾃｷｽﾄ受信ﾃﾞｰﾀ157 | Text reception data 157
CM3158 | ﾃｷｽﾄ受信ﾃﾞｰﾀ158 | Text reception data 158
CM3159 | ﾃｷｽﾄ受信ﾃﾞｰﾀ159 | Text reception data 159
CM3160 | ﾃｷｽﾄ受信ﾃﾞｰﾀ160 | Text reception data 160
CM3161 | ﾃｷｽﾄ受信ﾃﾞｰﾀ161 | Text reception data 161
CM3162 | ﾃｷｽﾄ受信ﾃﾞｰﾀ162 | Text reception data 162
CM3163 | ﾃｷｽﾄ受信ﾃﾞｰﾀ163 | Text reception data 163
CM3164 | ﾃｷｽﾄ受信ﾃﾞｰﾀ164 | Text reception data 164
CM3165 | ﾃｷｽﾄ受信ﾃﾞｰﾀ165 | Text reception data 165
CM3166 | ﾃｷｽﾄ受信ﾃﾞｰﾀ166 | Text reception data 166
CM3167 | ﾃｷｽﾄ受信ﾃﾞｰﾀ167 | Text reception data 167
CM3168 | ﾃｷｽﾄ受信ﾃﾞｰﾀ168 | Text reception data 168
CM3169 | ﾃｷｽﾄ受信ﾃﾞｰﾀ169 | Text reception data 169
CM3170 | ﾃｷｽﾄ受信ﾃﾞｰﾀ170 | Text reception data 170
CM3171 | ﾃｷｽﾄ受信ﾃﾞｰﾀ171 | Text reception data 171
CM3172 | ﾃｷｽﾄ受信ﾃﾞｰﾀ172 | Text reception data 172
CM3173 | ﾃｷｽﾄ受信ﾃﾞｰﾀ173 | Text reception data 173
CM3174 | ﾃｷｽﾄ受信ﾃﾞｰﾀ174 | Text reception data 174
CM3175 | ﾃｷｽﾄ受信ﾃﾞｰﾀ175 | Text reception data 175
CM3176 | ﾃｷｽﾄ受信ﾃﾞｰﾀ176 | Text reception data 176
CM3177 | ﾃｷｽﾄ受信ﾃﾞｰﾀ177 | Text reception data 177
CM3178 | ﾃｷｽﾄ受信ﾃﾞｰﾀ178 | Text reception data 178
CM3179 | ﾃｷｽﾄ受信ﾃﾞｰﾀ179 | Text reception data 179
CM3180 | ﾃｷｽﾄ受信ﾃﾞｰﾀ180 | Text reception data 180
CM3181 | ﾃｷｽﾄ受信ﾃﾞｰﾀ181 | Text reception data 181
CM3182 | ﾃｷｽﾄ受信ﾃﾞｰﾀ182 | Text reception data 182
CM3183 | ﾃｷｽﾄ受信ﾃﾞｰﾀ183 | Text reception data 183
CM3184 | ﾃｷｽﾄ受信ﾃﾞｰﾀ184 | Text reception data 184
CM3185 | ﾃｷｽﾄ受信ﾃﾞｰﾀ185 | Text reception data 185
CM3186 | ﾃｷｽﾄ受信ﾃﾞｰﾀ186 | Text reception data 186
CM3187 | ﾃｷｽﾄ受信ﾃﾞｰﾀ187 | Text reception data 187
CM3188 | ﾃｷｽﾄ受信ﾃﾞｰﾀ188 | Text reception data 188
CM3189 | ﾃｷｽﾄ受信ﾃﾞｰﾀ189 | Text reception data 189
CM3190 | ﾃｷｽﾄ受信ﾃﾞｰﾀ190 | Text reception data 190
CM3191 | ﾃｷｽﾄ受信ﾃﾞｰﾀ191 | Text reception data 191
CM3192 | ﾃｷｽﾄ受信ﾃﾞｰﾀ192 | Text reception data 192
CM3193 | ﾃｷｽﾄ受信ﾃﾞｰﾀ193 | Text reception data 193
CM3194 | ﾃｷｽﾄ受信ﾃﾞｰﾀ194 | Text reception data 194
CM3195 | ﾃｷｽﾄ受信ﾃﾞｰﾀ195 | Text reception data 195
CM3196 | ﾃｷｽﾄ受信ﾃﾞｰﾀ196 | Text reception data 196
CM3197 | ﾃｷｽﾄ受信ﾃﾞｰﾀ197 | Text reception data 197
CM3198 | ﾃｷｽﾄ受信ﾃﾞｰﾀ198 | Text reception data 198
CM3199 | ﾃｷｽﾄ受信ﾃﾞｰﾀ199 | Text reception data 199
CM3200 | ﾃｷｽﾄ受信ﾃﾞｰﾀ200 | Text reception data 200
CM3201 | ﾃｷｽﾄ受信ﾃﾞｰﾀ201 | Text reception data 201
CM3202 | ﾃｷｽﾄ受信ﾃﾞｰﾀ202 | Text reception data 202
CM3203 | ﾃｷｽﾄ受信ﾃﾞｰﾀ203 | Text reception data 203
CM3204 | ﾃｷｽﾄ受信ﾃﾞｰﾀ204 | Text reception data 204
CM3205 | ﾃｷｽﾄ受信ﾃﾞｰﾀ205 | Text reception data 205
CM3206 | ﾃｷｽﾄ受信ﾃﾞｰﾀ206 | Text reception data 206
CM3207 | ﾃｷｽﾄ受信ﾃﾞｰﾀ207 | Text reception data 207
CM3208 | ﾃｷｽﾄ受信ﾃﾞｰﾀ208 | Text reception data 208
CM3209 | ﾃｷｽﾄ受信ﾃﾞｰﾀ209 | Text reception data 209
CM3210 | ﾃｷｽﾄ受信ﾃﾞｰﾀ210 | Text reception data 210
CM3211 | ﾃｷｽﾄ受信ﾃﾞｰﾀ211 | Text reception data 211
CM3212 | ﾃｷｽﾄ受信ﾃﾞｰﾀ212 | Text reception data 212
CM3213 | ﾃｷｽﾄ受信ﾃﾞｰﾀ213 | Text reception data 213
CM3214 | ﾃｷｽﾄ受信ﾃﾞｰﾀ214 | Text reception data 214
CM3215 | ﾃｷｽﾄ受信ﾃﾞｰﾀ215 | Text reception data 215
CM3216 | ﾃｷｽﾄ受信ﾃﾞｰﾀ216 | Text reception data 216
CM3217 | ﾃｷｽﾄ受信ﾃﾞｰﾀ217 | Text reception data 217
CM3218 | ﾃｷｽﾄ受信ﾃﾞｰﾀ218 | Text reception data 218
CM3219 | ﾃｷｽﾄ受信ﾃﾞｰﾀ219 | Text reception data 219
CM3220 | ﾃｷｽﾄ受信ﾃﾞｰﾀ220 | Text reception data 220
CM3221 | ﾃｷｽﾄ受信ﾃﾞｰﾀ221 | Text reception data 221
CM3222 | ﾃｷｽﾄ受信ﾃﾞｰﾀ222 | Text reception data 222
CM3223 | ﾃｷｽﾄ受信ﾃﾞｰﾀ223 | Text reception data 223
CM3224 | ﾃｷｽﾄ受信ﾃﾞｰﾀ224 | Text reception data 224
CM3225 | ﾃｷｽﾄ受信ﾃﾞｰﾀ225 | Text reception data 225
CM3226 | ﾃｷｽﾄ受信ﾃﾞｰﾀ226 | Text reception data 226
CM3227 | ﾃｷｽﾄ受信ﾃﾞｰﾀ227 | Text reception data 227
CM3228 | ﾃｷｽﾄ受信ﾃﾞｰﾀ228 | Text reception data 228
CM3229 | ﾃｷｽﾄ受信ﾃﾞｰﾀ229 | Text reception data 229
CM3230 | ﾃｷｽﾄ受信ﾃﾞｰﾀ230 | Text reception data 230
CM3231 | ﾃｷｽﾄ受信ﾃﾞｰﾀ231 | Text reception data 231
CM3232 | ﾃｷｽﾄ受信ﾃﾞｰﾀ232 | Text reception data 232
CM3233 | ﾃｷｽﾄ受信ﾃﾞｰﾀ233 | Text reception data 233
CM3234 | ﾃｷｽﾄ受信ﾃﾞｰﾀ234 | Text reception data 234
CM3235 | ﾃｷｽﾄ受信ﾃﾞｰﾀ235 | Text reception data 235
CM3236 | ﾃｷｽﾄ受信ﾃﾞｰﾀ236 | Text reception data 236
CM3237 | ﾃｷｽﾄ受信ﾃﾞｰﾀ237 | Text reception data 237
CM3238 | ﾃｷｽﾄ受信ﾃﾞｰﾀ238 | Text reception data 238
CM3239 | ﾃｷｽﾄ受信ﾃﾞｰﾀ239 | Text reception data 239
CM3240 | ﾃｷｽﾄ受信ﾃﾞｰﾀ240 | Text reception data 240
CM3241 | ﾃｷｽﾄ受信ﾃﾞｰﾀ241 | Text reception data 241
CM3242 | ﾃｷｽﾄ受信ﾃﾞｰﾀ242 | Text reception data 242
CM3243 | ﾃｷｽﾄ受信ﾃﾞｰﾀ243 | Text reception data 243
CM3244 | ﾃｷｽﾄ受信ﾃﾞｰﾀ244 | Text reception data 244
CM3245 | ﾃｷｽﾄ受信ﾃﾞｰﾀ245 | Text reception data 245
CM3246 | ﾃｷｽﾄ受信ﾃﾞｰﾀ246 | Text reception data 246
CM3247 | ﾃｷｽﾄ受信ﾃﾞｰﾀ247 | Text reception data 247
CM3248 | ﾃｷｽﾄ受信ﾃﾞｰﾀ248 | Text reception data 248
CM3249 | ﾃｷｽﾄ受信ﾃﾞｰﾀ249 | Text reception data 249
CM3250 | ﾃｷｽﾄ受信ﾃﾞｰﾀ250 | Text reception data 250
CM3251 | ﾃｷｽﾄ受信ﾃﾞｰﾀ251 | Text reception data 251
CM3252 | ﾃｷｽﾄ受信ﾃﾞｰﾀ252 | Text reception data 252
CM3253 | ﾃｷｽﾄ受信ﾃﾞｰﾀ253 | Text reception data 253
CM3254 | ﾃｷｽﾄ受信ﾃﾞｰﾀ254 | Text reception data 254
CM3255 | ﾃｷｽﾄ受信ﾃﾞｰﾀ255 | Text reception data 255
CM3256 | ﾃｷｽﾄ受信ﾃﾞｰﾀ256 | Text reception data 256
CM3257 | ﾃｷｽﾄ受信ﾃﾞｰﾀ257 | Text reception data 257
CM3258 | ﾃｷｽﾄ受信ﾃﾞｰﾀ258 | Text reception data 258
CM3259 | ﾃｷｽﾄ受信ﾃﾞｰﾀ259 | Text reception data 259
CM3260 | ﾃｷｽﾄ受信ﾃﾞｰﾀ260 | Text reception data 260
CM3261 | ﾃｷｽﾄ受信ﾃﾞｰﾀ261 | Text reception data 261
CM3262 | ﾃｷｽﾄ受信ﾃﾞｰﾀ262 | Text reception data 262
CM3263 | ﾃｷｽﾄ受信ﾃﾞｰﾀ263 | Text reception data 263
CM3264 | ﾃｷｽﾄ受信ﾃﾞｰﾀ264 | Text reception data 264
CM3265 | ﾃｷｽﾄ受信ﾃﾞｰﾀ265 | Text reception data 265
CM3266 | ﾃｷｽﾄ受信ﾃﾞｰﾀ266 | Text reception data 266
CM3267 | ﾃｷｽﾄ受信ﾃﾞｰﾀ267 | Text reception data 267
CM3268 | ﾃｷｽﾄ受信ﾃﾞｰﾀ268 | Text reception data 268
CM3269 | ﾃｷｽﾄ受信ﾃﾞｰﾀ269 | Text reception data 269
CM3270 | ﾃｷｽﾄ受信ﾃﾞｰﾀ270 | Text reception data 270
CM3271 | ﾃｷｽﾄ受信ﾃﾞｰﾀ271 | Text reception data 271
CM3272 | ﾃｷｽﾄ受信ﾃﾞｰﾀ272 | Text reception data 272
CM3273 | ﾃｷｽﾄ受信ﾃﾞｰﾀ273 | Text reception data 273
CM3274 | ﾃｷｽﾄ受信ﾃﾞｰﾀ274 | Text reception data 274
CM3275 | ﾃｷｽﾄ受信ﾃﾞｰﾀ275 | Text reception data 275
CM3276 | ﾃｷｽﾄ受信ﾃﾞｰﾀ276 | Text reception data 276
CM3277 | ﾃｷｽﾄ受信ﾃﾞｰﾀ277 | Text reception data 277
CM3278 | ﾃｷｽﾄ受信ﾃﾞｰﾀ278 | Text reception data 278
CM3279 | ﾃｷｽﾄ受信ﾃﾞｰﾀ279 | Text reception data 279
CM3280 | ﾃｷｽﾄ受信ﾃﾞｰﾀ280 | Text reception data 280
CM3281 | ﾃｷｽﾄ受信ﾃﾞｰﾀ281 | Text reception data 281
CM3282 | ﾃｷｽﾄ受信ﾃﾞｰﾀ282 | Text reception data 282
CM3283 | ﾃｷｽﾄ受信ﾃﾞｰﾀ283 | Text reception data 283
CM3284 | ﾃｷｽﾄ受信ﾃﾞｰﾀ284 | Text reception data 284
CM3285 | ﾃｷｽﾄ受信ﾃﾞｰﾀ285 | Text reception data 285
CM3286 | ﾃｷｽﾄ受信ﾃﾞｰﾀ286 | Text reception data 286
CM3287 | ﾃｷｽﾄ受信ﾃﾞｰﾀ287 | Text reception data 287
CM3288 | ﾃｷｽﾄ受信ﾃﾞｰﾀ288 | Text reception data 288
CM3289 | ﾃｷｽﾄ受信ﾃﾞｰﾀ289 | Text reception data 289
CM3290 | ﾃｷｽﾄ受信ﾃﾞｰﾀ290 | Text reception data 290
CM3291 | ﾃｷｽﾄ受信ﾃﾞｰﾀ291 | Text reception data 291
CM3292 | ﾃｷｽﾄ受信ﾃﾞｰﾀ292 | Text reception data 292
CM3293 | ﾃｷｽﾄ受信ﾃﾞｰﾀ293 | Text reception data 293
CM3294 | ﾃｷｽﾄ受信ﾃﾞｰﾀ294 | Text reception data 294
CM3295 | ﾃｷｽﾄ受信ﾃﾞｰﾀ295 | Text reception data 295
CM3296 | ﾃｷｽﾄ受信ﾃﾞｰﾀ296 | Text reception data 296
CM3297 | ﾃｷｽﾄ受信ﾃﾞｰﾀ297 | Text reception data 297
CM3298 | ﾃｷｽﾄ受信ﾃﾞｰﾀ298 | Text reception data 298
CM3299 | ﾃｷｽﾄ受信ﾃﾞｰﾀ299 | Text reception data 299
CM3300 | ﾃｷｽﾄ受信ﾃﾞｰﾀ300 | Text reception data 300
CM3301 | ﾃｷｽﾄ受信ﾃﾞｰﾀ301 | Text reception data 301
CM3302 | ﾃｷｽﾄ受信ﾃﾞｰﾀ302 | Text reception data 302
CM3303 | ﾃｷｽﾄ受信ﾃﾞｰﾀ303 | Text reception data 303
CM3304 | ﾃｷｽﾄ受信ﾃﾞｰﾀ304 | Text reception data 304
CM3305 | ﾃｷｽﾄ受信ﾃﾞｰﾀ305 | Text reception data 305
CM3306 | ﾃｷｽﾄ受信ﾃﾞｰﾀ306 | Text reception data 306
CM3307 | ﾃｷｽﾄ受信ﾃﾞｰﾀ307 | Text reception data 307
CM3308 | ﾃｷｽﾄ受信ﾃﾞｰﾀ308 | Text reception data 308
CM3309 | ﾃｷｽﾄ受信ﾃﾞｰﾀ309 | Text reception data 309
CM3310 | ﾃｷｽﾄ受信ﾃﾞｰﾀ310 | Text reception data 310
CM3311 | ﾃｷｽﾄ受信ﾃﾞｰﾀ311 | Text reception data 311
CM3312 | ﾃｷｽﾄ受信ﾃﾞｰﾀ312 | Text reception data 312
CM3313 | ﾃｷｽﾄ受信ﾃﾞｰﾀ313 | Text reception data 313
CM3314 | ﾃｷｽﾄ受信ﾃﾞｰﾀ314 | Text reception data 314
CM3315 | ﾃｷｽﾄ受信ﾃﾞｰﾀ315 | Text reception data 315
CM3316 | ﾃｷｽﾄ受信ﾃﾞｰﾀ316 | Text reception data 316
CM3317 | ﾃｷｽﾄ受信ﾃﾞｰﾀ317 | Text reception data 317
CM3318 | ﾃｷｽﾄ受信ﾃﾞｰﾀ318 | Text reception data 318
CM3319 | ﾃｷｽﾄ受信ﾃﾞｰﾀ319 | Text reception data 319
CM3320 | ﾃｷｽﾄ受信ﾃﾞｰﾀ320 | Text reception data 320
CM3321 | ﾃｷｽﾄ受信ﾃﾞｰﾀ321 | Text reception data 321
CM3322 | ﾃｷｽﾄ受信ﾃﾞｰﾀ322 | Text reception data 322
CM3323 | ﾃｷｽﾄ受信ﾃﾞｰﾀ323 | Text reception data 323
CM3324 | ﾃｷｽﾄ受信ﾃﾞｰﾀ324 | Text reception data 324
CM3325 | ﾃｷｽﾄ受信ﾃﾞｰﾀ325 | Text reception data 325
CM3326 | ﾃｷｽﾄ受信ﾃﾞｰﾀ326 | Text reception data 326
CM3327 | ﾃｷｽﾄ受信ﾃﾞｰﾀ327 | Text reception data 327
CM3328 | ﾃｷｽﾄ受信ﾃﾞｰﾀ328 | Text reception data 328
CM3329 | ﾃｷｽﾄ受信ﾃﾞｰﾀ329 | Text reception data 329
CM3330 | ﾃｷｽﾄ受信ﾃﾞｰﾀ330 | Text reception data 330
CM3331 | ﾃｷｽﾄ受信ﾃﾞｰﾀ331 | Text reception data 331
CM3332 | ﾃｷｽﾄ受信ﾃﾞｰﾀ332 | Text reception data 332
CM3333 | ﾃｷｽﾄ受信ﾃﾞｰﾀ333 | Text reception data 333
CM3334 | ﾃｷｽﾄ受信ﾃﾞｰﾀ334 | Text reception data 334
CM3335 | ﾃｷｽﾄ受信ﾃﾞｰﾀ335 | Text reception data 335
CM3336 | ﾃｷｽﾄ受信ﾃﾞｰﾀ336 | Text reception data 336
CM3337 | ﾃｷｽﾄ受信ﾃﾞｰﾀ337 | Text reception data 337
CM3338 | ﾃｷｽﾄ受信ﾃﾞｰﾀ338 | Text reception data 338
CM3339 | ﾃｷｽﾄ受信ﾃﾞｰﾀ339 | Text reception data 339
CM3340 | ﾃｷｽﾄ受信ﾃﾞｰﾀ340 | Text reception data 340
CM3341 | ﾃｷｽﾄ受信ﾃﾞｰﾀ341 | Text reception data 341
CM3342 | ﾃｷｽﾄ受信ﾃﾞｰﾀ342 | Text reception data 342
CM3343 | ﾃｷｽﾄ受信ﾃﾞｰﾀ343 | Text reception data 343
CM3344 | ﾃｷｽﾄ受信ﾃﾞｰﾀ344 | Text reception data 344
CM3345 | ﾃｷｽﾄ受信ﾃﾞｰﾀ345 | Text reception data 345
CM3346 | ﾃｷｽﾄ受信ﾃﾞｰﾀ346 | Text reception data 346
CM3347 | ﾃｷｽﾄ受信ﾃﾞｰﾀ347 | Text reception data 347
CM3348 | ﾃｷｽﾄ受信ﾃﾞｰﾀ348 | Text reception data 348
CM3349 | ﾃｷｽﾄ受信ﾃﾞｰﾀ349 | Text reception data 349
CM3350 | ﾃｷｽﾄ受信ﾃﾞｰﾀ350 | Text reception data 350
CM3351 | ﾃｷｽﾄ受信ﾃﾞｰﾀ351 | Text reception data 351
CM3352 | ﾃｷｽﾄ受信ﾃﾞｰﾀ352 | Text reception data 352
CM3353 | ﾃｷｽﾄ受信ﾃﾞｰﾀ353 | Text reception data 353
CM3354 | ﾃｷｽﾄ受信ﾃﾞｰﾀ354 | Text reception data 354
CM3355 | ﾃｷｽﾄ受信ﾃﾞｰﾀ355 | Text reception data 355
CM3356 | ﾃｷｽﾄ受信ﾃﾞｰﾀ356 | Text reception data 356
CM3357 | ﾃｷｽﾄ受信ﾃﾞｰﾀ357 | Text reception data 357
CM3358 | ﾃｷｽﾄ受信ﾃﾞｰﾀ358 | Text reception data 358
CM3359 | ﾃｷｽﾄ受信ﾃﾞｰﾀ359 | Text reception data 359
CM3360 | ﾃｷｽﾄ受信ﾃﾞｰﾀ360 | Text reception data 360
CM3361 | ﾃｷｽﾄ受信ﾃﾞｰﾀ361 | Text reception data 361
CM3362 | ﾃｷｽﾄ受信ﾃﾞｰﾀ362 | Text reception data 362
CM3363 | ﾃｷｽﾄ受信ﾃﾞｰﾀ363 | Text reception data 363
CM3364 | ﾃｷｽﾄ受信ﾃﾞｰﾀ364 | Text reception data 364
CM3365 | ﾃｷｽﾄ受信ﾃﾞｰﾀ365 | Text reception data 365
CM3366 | ﾃｷｽﾄ受信ﾃﾞｰﾀ366 | Text reception data 366
CM3367 | ﾃｷｽﾄ受信ﾃﾞｰﾀ367 | Text reception data 367
CM3368 | ﾃｷｽﾄ受信ﾃﾞｰﾀ368 | Text reception data 368
CM3369 | ﾃｷｽﾄ受信ﾃﾞｰﾀ369 | Text reception data 369
CM3370 | ﾃｷｽﾄ受信ﾃﾞｰﾀ370 | Text reception data 370
CM3371 | ﾃｷｽﾄ受信ﾃﾞｰﾀ371 | Text reception data 371
CM3372 | ﾃｷｽﾄ受信ﾃﾞｰﾀ372 | Text reception data 372
CM3373 | ﾃｷｽﾄ受信ﾃﾞｰﾀ373 | Text reception data 373
CM3374 | ﾃｷｽﾄ受信ﾃﾞｰﾀ374 | Text reception data 374
CM3375 | ﾃｷｽﾄ受信ﾃﾞｰﾀ375 | Text reception data 375
CM3376 | ﾃｷｽﾄ受信ﾃﾞｰﾀ376 | Text reception data 376
CM3377 | ﾃｷｽﾄ受信ﾃﾞｰﾀ377 | Text reception data 377
CM3378 | ﾃｷｽﾄ受信ﾃﾞｰﾀ378 | Text reception data 378
CM3379 | ﾃｷｽﾄ受信ﾃﾞｰﾀ379 | Text reception data 379
CM3380 | ﾃｷｽﾄ受信ﾃﾞｰﾀ380 | Text reception data 380
CM3381 | ﾃｷｽﾄ受信ﾃﾞｰﾀ381 | Text reception data 381
CM3382 | ﾃｷｽﾄ受信ﾃﾞｰﾀ382 | Text reception data 382
CM3383 | ﾃｷｽﾄ受信ﾃﾞｰﾀ383 | Text reception data 383
CM3384 | ﾃｷｽﾄ受信ﾃﾞｰﾀ384 | Text reception data 384
CM3385 | ﾃｷｽﾄ受信ﾃﾞｰﾀ385 | Text reception data 385
CM3386 | ﾃｷｽﾄ受信ﾃﾞｰﾀ386 | Text reception data 386
CM3387 | ﾃｷｽﾄ受信ﾃﾞｰﾀ387 | Text reception data 387
CM3388 | ﾃｷｽﾄ受信ﾃﾞｰﾀ388 | Text reception data 388
CM3389 | ﾃｷｽﾄ受信ﾃﾞｰﾀ389 | Text reception data 389
CM3390 | ﾃｷｽﾄ受信ﾃﾞｰﾀ390 | Text reception data 390
CM3391 | ﾃｷｽﾄ受信ﾃﾞｰﾀ391 | Text reception data 391
CM3392 | ﾃｷｽﾄ受信ﾃﾞｰﾀ392 | Text reception data 392
CM3393 | ﾃｷｽﾄ受信ﾃﾞｰﾀ393 | Text reception data 393
CM3394 | ﾃｷｽﾄ受信ﾃﾞｰﾀ394 | Text reception data 394
CM3395 | ﾃｷｽﾄ受信ﾃﾞｰﾀ395 | Text reception data 395
CM3396 | ﾃｷｽﾄ受信ﾃﾞｰﾀ396 | Text reception data 396
CM3397 | ﾃｷｽﾄ受信ﾃﾞｰﾀ397 | Text reception data 397
CM3398 | ﾃｷｽﾄ受信ﾃﾞｰﾀ398 | Text reception data 398
CM3399 | ﾃｷｽﾄ受信ﾃﾞｰﾀ399 | Text reception data 399
CM3400 | ﾃｷｽﾄ受信ﾃﾞｰﾀ400 | Text reception data 400
CM3401 | ﾃｷｽﾄ受信ﾃﾞｰﾀ401 | Text reception data 401
CM3402 | ﾃｷｽﾄ受信ﾃﾞｰﾀ402 | Text reception data 402
CM3403 | ﾃｷｽﾄ受信ﾃﾞｰﾀ403 | Text reception data 403
CM3404 | ﾃｷｽﾄ受信ﾃﾞｰﾀ404 | Text reception data 404
CM3405 | ﾃｷｽﾄ受信ﾃﾞｰﾀ405 | Text reception data 405
CM3406 | ﾃｷｽﾄ受信ﾃﾞｰﾀ406 | Text reception data 406
CM3407 | ﾃｷｽﾄ受信ﾃﾞｰﾀ407 | Text reception data 407
CM3408 | ﾃｷｽﾄ受信ﾃﾞｰﾀ408 | Text reception data 408
CM3409 | ﾃｷｽﾄ受信ﾃﾞｰﾀ409 | Text reception data 409
CM3410 | ﾃｷｽﾄ受信ﾃﾞｰﾀ410 | Text reception data 410
CM3411 | ﾃｷｽﾄ受信ﾃﾞｰﾀ411 | Text reception data 411
CM3412 | ﾃｷｽﾄ受信ﾃﾞｰﾀ412 | Text reception data 412
CM3413 | ﾃｷｽﾄ受信ﾃﾞｰﾀ413 | Text reception data 413
CM3414 | ﾃｷｽﾄ受信ﾃﾞｰﾀ414 | Text reception data 414
CM3415 | ﾃｷｽﾄ受信ﾃﾞｰﾀ415 | Text reception data 415
CM3416 | ﾃｷｽﾄ受信ﾃﾞｰﾀ416 | Text reception data 416
CM3417 | ﾃｷｽﾄ受信ﾃﾞｰﾀ417 | Text reception data 417
CM3418 | ﾃｷｽﾄ受信ﾃﾞｰﾀ418 | Text reception data 418
CM3419 | ﾃｷｽﾄ受信ﾃﾞｰﾀ419 | Text reception data 419
CM3420 | ﾃｷｽﾄ受信ﾃﾞｰﾀ420 | Text reception data 420
CM3421 | ﾃｷｽﾄ受信ﾃﾞｰﾀ421 | Text reception data 421
CM3422 | ﾃｷｽﾄ受信ﾃﾞｰﾀ422 | Text reception data 422
CM3423 | ﾃｷｽﾄ受信ﾃﾞｰﾀ423 | Text reception data 423
CM3424 | ﾃｷｽﾄ受信ﾃﾞｰﾀ424 | Text reception data 424
CM3425 | ﾃｷｽﾄ受信ﾃﾞｰﾀ425 | Text reception data 425
CM3426 | ﾃｷｽﾄ受信ﾃﾞｰﾀ426 | Text reception data 426
CM3427 | ﾃｷｽﾄ受信ﾃﾞｰﾀ427 | Text reception data 427
CM3428 | ﾃｷｽﾄ受信ﾃﾞｰﾀ428 | Text reception data 428
CM3429 | ﾃｷｽﾄ受信ﾃﾞｰﾀ429 | Text reception data 429
CM3430 | ﾃｷｽﾄ受信ﾃﾞｰﾀ430 | Text reception data 430
CM3431 | ﾃｷｽﾄ受信ﾃﾞｰﾀ431 | Text reception data 431
CM3432 | ﾃｷｽﾄ受信ﾃﾞｰﾀ432 | Text reception data 432
CM3433 | ﾃｷｽﾄ受信ﾃﾞｰﾀ433 | Text reception data 433
CM3434 | ﾃｷｽﾄ受信ﾃﾞｰﾀ434 | Text reception data 434
CM3435 | ﾃｷｽﾄ受信ﾃﾞｰﾀ435 | Text reception data 435
CM3436 | ﾃｷｽﾄ受信ﾃﾞｰﾀ436 | Text reception data 436
CM3437 | ﾃｷｽﾄ受信ﾃﾞｰﾀ437 | Text reception data 437
CM3438 | ﾃｷｽﾄ受信ﾃﾞｰﾀ438 | Text reception data 438
CM3439 | ﾃｷｽﾄ受信ﾃﾞｰﾀ439 | Text reception data 439
CM3440 | ﾃｷｽﾄ受信ﾃﾞｰﾀ440 | Text reception data 440
CM3441 | ﾃｷｽﾄ受信ﾃﾞｰﾀ441 | Text reception data 441
CM3442 | ﾃｷｽﾄ受信ﾃﾞｰﾀ442 | Text reception data 442
CM3443 | ﾃｷｽﾄ受信ﾃﾞｰﾀ443 | Text reception data 443
CM3444 | ﾃｷｽﾄ受信ﾃﾞｰﾀ444 | Text reception data 444
CM3445 | ﾃｷｽﾄ受信ﾃﾞｰﾀ445 | Text reception data 445
CM3446 | ﾃｷｽﾄ受信ﾃﾞｰﾀ446 | Text reception data 446
CM3447 | ﾃｷｽﾄ受信ﾃﾞｰﾀ447 | Text reception data 447
CM3448 | ﾃｷｽﾄ受信ﾃﾞｰﾀ448 | Text reception data 448
CM3449 | ﾃｷｽﾄ受信ﾃﾞｰﾀ449 | Text reception data 449
CM3450 | ﾃｷｽﾄ受信ﾃﾞｰﾀ450 | Text reception data 450
CM3451 | ﾃｷｽﾄ受信ﾃﾞｰﾀ451 | Text reception data 451
CM3452 | ﾃｷｽﾄ受信ﾃﾞｰﾀ452 | Text reception data 452
CM3453 | ﾃｷｽﾄ受信ﾃﾞｰﾀ453 | Text reception data 453
CM3454 | ﾃｷｽﾄ受信ﾃﾞｰﾀ454 | Text reception data 454
CM3455 | ﾃｷｽﾄ受信ﾃﾞｰﾀ455 | Text reception data 455
CM3456 | ﾃｷｽﾄ受信ﾃﾞｰﾀ456 | Text reception data 456
CM3457 | ﾃｷｽﾄ受信ﾃﾞｰﾀ457 | Text reception data 457
CM3458 | ﾃｷｽﾄ受信ﾃﾞｰﾀ458 | Text reception data 458
CM3459 | ﾃｷｽﾄ受信ﾃﾞｰﾀ459 | Text reception data 459
CM3460 | ﾃｷｽﾄ受信ﾃﾞｰﾀ460 | Text reception data 460
CM3461 | ﾃｷｽﾄ受信ﾃﾞｰﾀ461 | Text reception data 461
CM3462 | ﾃｷｽﾄ受信ﾃﾞｰﾀ462 | Text reception data 462
CM3463 | ﾃｷｽﾄ受信ﾃﾞｰﾀ463 | Text reception data 463
CM3464 | ﾃｷｽﾄ受信ﾃﾞｰﾀ464 | Text reception data 464
CM3465 | ﾃｷｽﾄ受信ﾃﾞｰﾀ465 | Text reception data 465
CM3466 | ﾃｷｽﾄ受信ﾃﾞｰﾀ466 | Text reception data 466
CM3467 | ﾃｷｽﾄ受信ﾃﾞｰﾀ467 | Text reception data 467
CM3468 | ﾃｷｽﾄ受信ﾃﾞｰﾀ468 | Text reception data 468
CM3469 | ﾃｷｽﾄ受信ﾃﾞｰﾀ469 | Text reception data 469
CM3470 | ﾃｷｽﾄ受信ﾃﾞｰﾀ470 | Text reception data 470
CM3471 | ﾃｷｽﾄ受信ﾃﾞｰﾀ471 | Text reception data 471
CM3472 | ﾃｷｽﾄ受信ﾃﾞｰﾀ472 | Text reception data 472
CM3473 | ﾃｷｽﾄ受信ﾃﾞｰﾀ473 | Text reception data 473
CM3474 | ﾃｷｽﾄ受信ﾃﾞｰﾀ474 | Text reception data 474
CM3475 | ﾃｷｽﾄ受信ﾃﾞｰﾀ475 | Text reception data 475
CM3476 | ﾃｷｽﾄ受信ﾃﾞｰﾀ476 | Text reception data 476
CM3477 | ﾃｷｽﾄ受信ﾃﾞｰﾀ477 | Text reception data 477
CM3478 | ﾃｷｽﾄ受信ﾃﾞｰﾀ478 | Text reception data 478
CM3479 | ﾃｷｽﾄ受信ﾃﾞｰﾀ479 | Text reception data 479
CM3480 | ﾃｷｽﾄ受信ﾃﾞｰﾀ480 | Text reception data 480
CM3481 | ﾃｷｽﾄ受信ﾃﾞｰﾀ481 | Text reception data 481
CM3482 | ﾃｷｽﾄ受信ﾃﾞｰﾀ482 | Text reception data 482
CM3483 | ﾃｷｽﾄ受信ﾃﾞｰﾀ483 | Text reception data 483
CM3484 | ﾃｷｽﾄ受信ﾃﾞｰﾀ484 | Text reception data 484
CM3485 | ﾃｷｽﾄ受信ﾃﾞｰﾀ485 | Text reception data 485
CM3486 | ﾃｷｽﾄ受信ﾃﾞｰﾀ486 | Text reception data 486
CM3487 | ﾃｷｽﾄ受信ﾃﾞｰﾀ487 | Text reception data 487
CM3488 | ﾃｷｽﾄ受信ﾃﾞｰﾀ488 | Text reception data 488
CM3489 | ﾃｷｽﾄ受信ﾃﾞｰﾀ489 | Text reception data 489
CM3490 | ﾃｷｽﾄ受信ﾃﾞｰﾀ490 | Text reception data 490
CM3491 | ﾃｷｽﾄ受信ﾃﾞｰﾀ491 | Text reception data 491
CM3492 | ﾃｷｽﾄ受信ﾃﾞｰﾀ492 | Text reception data 492
CM3493 | ﾃｷｽﾄ受信ﾃﾞｰﾀ493 | Text reception data 493
CM3494 | ﾃｷｽﾄ受信ﾃﾞｰﾀ494 | Text reception data 494
CM3495 | ﾃｷｽﾄ受信ﾃﾞｰﾀ495 | Text reception data 495
CM3496 | ﾃｷｽﾄ受信ﾃﾞｰﾀ496 | Text reception data 496
CM3497 | ﾃｷｽﾄ受信ﾃﾞｰﾀ497 | Text reception data 497
CM3498 | ﾃｷｽﾄ受信ﾃﾞｰﾀ498 | Text reception data 498
CM3499 | ﾃｷｽﾄ受信ﾃﾞｰﾀ499 | Text reception data 499
CM3500 | ﾃｷｽﾄ受信ﾃﾞｰﾀ500 | Text reception data 500
CM3501 | ﾃｷｽﾄ受信ﾃﾞｰﾀ501 | Text reception data 501
CM3502 | ﾃｷｽﾄ受信ﾃﾞｰﾀ502 | Text reception data 502
CM3503 | ﾃｷｽﾄ受信ﾃﾞｰﾀ503 | Text reception data 503
CM3504 | ﾃｷｽﾄ受信ﾃﾞｰﾀ504 | Text reception data 504
CM3505 | ﾃｷｽﾄ受信ﾃﾞｰﾀ505 | Text reception data 505
CM3506 | ﾃｷｽﾄ受信ﾃﾞｰﾀ506 | Text reception data 506
CM3507 | ﾃｷｽﾄ受信ﾃﾞｰﾀ507 | Text reception data 507
CM3508 | ﾃｷｽﾄ受信ﾃﾞｰﾀ508 | Text reception data 508
CM3509 | ﾃｷｽﾄ受信ﾃﾞｰﾀ509 | Text reception data 509
CM3510 | ﾃｷｽﾄ受信ﾃﾞｰﾀ510 | Text reception data 510
CM3511 | ﾃｷｽﾄ受信ﾃﾞｰﾀ511 | Text reception data 511
CM3512 | ﾃｷｽﾄ受信ﾃﾞｰﾀ512 | Text reception data 512
CM3513 | ﾃｷｽﾄ受信ﾃﾞｰﾀ513 | Text reception data 513
CM3514 | ﾃｷｽﾄ受信ﾃﾞｰﾀ514 | Text reception data 514
CM3515 | ﾃｷｽﾄ受信ﾃﾞｰﾀ515 | Text reception data 515
CM3516 | ﾃｷｽﾄ受信ﾃﾞｰﾀ516 | Text reception data 516
CM3517 | ﾃｷｽﾄ受信ﾃﾞｰﾀ517 | Text reception data 517
CM3518 | ﾃｷｽﾄ受信ﾃﾞｰﾀ518 | Text reception data 518
CM3519 | ﾃｷｽﾄ受信ﾃﾞｰﾀ519 | Text reception data 519
CM3520 | ﾃｷｽﾄ受信ﾃﾞｰﾀ520 | Text reception data 520
CM3521 | ﾃｷｽﾄ受信ﾃﾞｰﾀ521 | Text reception data 521
CM3522 | ﾃｷｽﾄ受信ﾃﾞｰﾀ522 | Text reception data 522
CM3523 | ﾃｷｽﾄ受信ﾃﾞｰﾀ523 | Text reception data 523
CM3524 | ﾃｷｽﾄ受信ﾃﾞｰﾀ524 | Text reception data 524
CM3525 | ﾃｷｽﾄ受信ﾃﾞｰﾀ525 | Text reception data 525
CM3526 | ﾃｷｽﾄ受信ﾃﾞｰﾀ526 | Text reception data 526
CM3527 | ﾃｷｽﾄ受信ﾃﾞｰﾀ527 | Text reception data 527
CM3528 | ﾃｷｽﾄ受信ﾃﾞｰﾀ528 | Text reception data 528
CM3529 | ﾃｷｽﾄ受信ﾃﾞｰﾀ529 | Text reception data 529
CM3530 | ﾃｷｽﾄ受信ﾃﾞｰﾀ530 | Text reception data 530
CM3531 | ﾃｷｽﾄ受信ﾃﾞｰﾀ531 | Text reception data 531
CM3532 | ﾃｷｽﾄ受信ﾃﾞｰﾀ532 | Text reception data 532
CM3533 | ﾃｷｽﾄ受信ﾃﾞｰﾀ533 | Text reception data 533
CM3534 | ﾃｷｽﾄ受信ﾃﾞｰﾀ534 | Text reception data 534
CM3535 | ﾃｷｽﾄ受信ﾃﾞｰﾀ535 | Text reception data 535
CM3536 | ﾃｷｽﾄ受信ﾃﾞｰﾀ536 | Text reception data 536
CM3537 | ﾃｷｽﾄ受信ﾃﾞｰﾀ537 | Text reception data 537
CM3538 | ﾃｷｽﾄ受信ﾃﾞｰﾀ538 | Text reception data 538
CM3539 | ﾃｷｽﾄ受信ﾃﾞｰﾀ539 | Text reception data 539
CM3540 | ﾃｷｽﾄ受信ﾃﾞｰﾀ540 | Text reception data 540
CM3541 | ﾃｷｽﾄ受信ﾃﾞｰﾀ541 | Text reception data 541
CM3542 | ﾃｷｽﾄ受信ﾃﾞｰﾀ542 | Text reception data 542
CM3543 | ﾃｷｽﾄ受信ﾃﾞｰﾀ543 | Text reception data 543
CM3544 | ﾃｷｽﾄ受信ﾃﾞｰﾀ544 | Text reception data 544
CM3545 | ﾃｷｽﾄ受信ﾃﾞｰﾀ545 | Text reception data 545
CM3546 | ﾃｷｽﾄ受信ﾃﾞｰﾀ546 | Text reception data 546
CM3547 | ﾃｷｽﾄ受信ﾃﾞｰﾀ547 | Text reception data 547
CM3548 | ﾃｷｽﾄ受信ﾃﾞｰﾀ548 | Text reception data 548
CM3549 | ﾃｷｽﾄ受信ﾃﾞｰﾀ549 | Text reception data 549
CM3550 | ﾃｷｽﾄ受信ﾃﾞｰﾀ550 | Text reception data 550
CM3551 | ﾃｷｽﾄ受信ﾃﾞｰﾀ551 | Text reception data 551
CM3552 | ﾃｷｽﾄ受信ﾃﾞｰﾀ552 | Text reception data 552
CM3553 | ﾃｷｽﾄ受信ﾃﾞｰﾀ553 | Text reception data 553
CM3554 | ﾃｷｽﾄ受信ﾃﾞｰﾀ554 | Text reception data 554
CM3555 | ﾃｷｽﾄ受信ﾃﾞｰﾀ555 | Text reception data 555
CM3556 | ﾃｷｽﾄ受信ﾃﾞｰﾀ556 | Text reception data 556
CM3557 | ﾃｷｽﾄ受信ﾃﾞｰﾀ557 | Text reception data 557
CM3558 | ﾃｷｽﾄ受信ﾃﾞｰﾀ558 | Text reception data 558
CM3559 | ﾃｷｽﾄ受信ﾃﾞｰﾀ559 | Text reception data 559
CM3560 | ﾃｷｽﾄ受信ﾃﾞｰﾀ560 | Text reception data 560
CM3561 | ﾃｷｽﾄ受信ﾃﾞｰﾀ561 | Text reception data 561
CM3562 | ﾃｷｽﾄ受信ﾃﾞｰﾀ562 | Text reception data 562
CM3563 | ﾃｷｽﾄ受信ﾃﾞｰﾀ563 | Text reception data 563
CM3564 | ﾃｷｽﾄ受信ﾃﾞｰﾀ564 | Text reception data 564
CM3565 | ﾃｷｽﾄ受信ﾃﾞｰﾀ565 | Text reception data 565
CM3566 | ﾃｷｽﾄ受信ﾃﾞｰﾀ566 | Text reception data 566
CM3567 | ﾃｷｽﾄ受信ﾃﾞｰﾀ567 | Text reception data 567
CM3568 | ﾃｷｽﾄ受信ﾃﾞｰﾀ568 | Text reception data 568
CM3569 | ﾃｷｽﾄ受信ﾃﾞｰﾀ569 | Text reception data 569
CM3570 | ﾃｷｽﾄ受信ﾃﾞｰﾀ570 | Text reception data 570
CM3571 | ﾃｷｽﾄ受信ﾃﾞｰﾀ571 | Text reception data 571
CM3572 | ﾃｷｽﾄ受信ﾃﾞｰﾀ572 | Text reception data 572
CM3573 | ﾃｷｽﾄ受信ﾃﾞｰﾀ573 | Text reception data 573
CM3574 | ﾃｷｽﾄ受信ﾃﾞｰﾀ574 | Text reception data 574
CM3575 | ﾃｷｽﾄ受信ﾃﾞｰﾀ575 | Text reception data 575
CM3576 | ﾃｷｽﾄ受信ﾃﾞｰﾀ576 | Text reception data 576
CM3577 | ﾃｷｽﾄ受信ﾃﾞｰﾀ577 | Text reception data 577
CM3578 | ﾃｷｽﾄ受信ﾃﾞｰﾀ578 | Text reception data 578
CM3579 | ﾃｷｽﾄ受信ﾃﾞｰﾀ579 | Text reception data 579
CM3580 | ﾃｷｽﾄ受信ﾃﾞｰﾀ580 | Text reception data 580
CM3581 | ﾃｷｽﾄ受信ﾃﾞｰﾀ581 | Text reception data 581
CM3582 | ﾃｷｽﾄ受信ﾃﾞｰﾀ582 | Text reception data 582
CM3583 | ﾃｷｽﾄ受信ﾃﾞｰﾀ583 | Text reception data 583
CM3584 | ﾃｷｽﾄ受信ﾃﾞｰﾀ584 | Text reception data 584
CM3585 | ﾃｷｽﾄ受信ﾃﾞｰﾀ585 | Text reception data 585
CM3586 | ﾃｷｽﾄ受信ﾃﾞｰﾀ586 | Text reception data 586
CM3587 | ﾃｷｽﾄ受信ﾃﾞｰﾀ587 | Text reception data 587
CM3588 | ﾃｷｽﾄ受信ﾃﾞｰﾀ588 | Text reception data 588
CM3589 | ﾃｷｽﾄ受信ﾃﾞｰﾀ589 | Text reception data 589
CM3590 | ﾃｷｽﾄ受信ﾃﾞｰﾀ590 | Text reception data 590
CM3591 | ﾃｷｽﾄ受信ﾃﾞｰﾀ591 | Text reception data 591
CM3592 | ﾃｷｽﾄ受信ﾃﾞｰﾀ592 | Text reception data 592
CM3593 | ﾃｷｽﾄ受信ﾃﾞｰﾀ593 | Text reception data 593
CM3594 | ﾃｷｽﾄ受信ﾃﾞｰﾀ594 | Text reception data 594
CM3595 | ﾃｷｽﾄ受信ﾃﾞｰﾀ595 | Text reception data 595
CM3596 | ﾃｷｽﾄ受信ﾃﾞｰﾀ596 | Text reception data 596
CM3597 | ﾃｷｽﾄ受信ﾃﾞｰﾀ597 | Text reception data 597
CM3598 | ﾃｷｽﾄ受信ﾃﾞｰﾀ598 | Text reception data 598
CM3599 | ﾃｷｽﾄ受信ﾃﾞｰﾀ599 | Text reception data 599
CM3600 | ﾃｷｽﾄ受信ﾃﾞｰﾀ600 | Text reception data 600
CM3601 | ﾃｷｽﾄ受信ﾃﾞｰﾀ601 | Text reception data 601
CM3602 | ﾃｷｽﾄ受信ﾃﾞｰﾀ602 | Text reception data 602
CM3603 | ﾃｷｽﾄ受信ﾃﾞｰﾀ603 | Text reception data 603
CM3604 | ﾃｷｽﾄ受信ﾃﾞｰﾀ604 | Text reception data 604
CM3605 | ﾃｷｽﾄ受信ﾃﾞｰﾀ605 | Text reception data 605
CM3606 | ﾃｷｽﾄ受信ﾃﾞｰﾀ606 | Text reception data 606
CM3607 | ﾃｷｽﾄ受信ﾃﾞｰﾀ607 | Text reception data 607
CM3608 | ﾃｷｽﾄ受信ﾃﾞｰﾀ608 | Text reception data 608
CM3609 | ﾃｷｽﾄ受信ﾃﾞｰﾀ609 | Text reception data 609
CM3610 | ﾃｷｽﾄ受信ﾃﾞｰﾀ610 | Text reception data 610
CM3611 | ﾃｷｽﾄ受信ﾃﾞｰﾀ611 | Text reception data 611
CM3612 | ﾃｷｽﾄ受信ﾃﾞｰﾀ612 | Text reception data 612
CM3613 | ﾃｷｽﾄ受信ﾃﾞｰﾀ613 | Text reception data 613
CM3614 | ﾃｷｽﾄ受信ﾃﾞｰﾀ614 | Text reception data 614
CM3615 | ﾃｷｽﾄ受信ﾃﾞｰﾀ615 | Text reception data 615
CM3616 | ﾃｷｽﾄ受信ﾃﾞｰﾀ616 | Text reception data 616
CM3617 | ﾃｷｽﾄ受信ﾃﾞｰﾀ617 | Text reception data 617
CM3618 | ﾃｷｽﾄ受信ﾃﾞｰﾀ618 | Text reception data 618
CM3619 | ﾃｷｽﾄ受信ﾃﾞｰﾀ619 | Text reception data 619
CM3620 | ﾃｷｽﾄ受信ﾃﾞｰﾀ620 | Text reception data 620
CM3621 | ﾃｷｽﾄ受信ﾃﾞｰﾀ621 | Text reception data 621
CM3622 | ﾃｷｽﾄ受信ﾃﾞｰﾀ622 | Text reception data 622
CM3623 | ﾃｷｽﾄ受信ﾃﾞｰﾀ623 | Text reception data 623
CM3624 | ﾃｷｽﾄ受信ﾃﾞｰﾀ624 | Text reception data 624
CM3625 | ﾃｷｽﾄ受信ﾃﾞｰﾀ625 | Text reception data 625
CM3626 | ﾃｷｽﾄ受信ﾃﾞｰﾀ626 | Text reception data 626
CM3627 | ﾃｷｽﾄ受信ﾃﾞｰﾀ627 | Text reception data 627
CM3628 | ﾃｷｽﾄ受信ﾃﾞｰﾀ628 | Text reception data 628
CM3629 | ﾃｷｽﾄ受信ﾃﾞｰﾀ629 | Text reception data 629
CM3630 | ﾃｷｽﾄ受信ﾃﾞｰﾀ630 | Text reception data 630
CM3631 | ﾃｷｽﾄ受信ﾃﾞｰﾀ631 | Text reception data 631
CM3632 | ﾃｷｽﾄ受信ﾃﾞｰﾀ632 | Text reception data 632
CM3633 | ﾃｷｽﾄ受信ﾃﾞｰﾀ633 | Text reception data 633
CM3634 | ﾃｷｽﾄ受信ﾃﾞｰﾀ634 | Text reception data 634
CM3635 | ﾃｷｽﾄ受信ﾃﾞｰﾀ635 | Text reception data 635
CM3636 | ﾃｷｽﾄ受信ﾃﾞｰﾀ636 | Text reception data 636
CM3637 | ﾃｷｽﾄ受信ﾃﾞｰﾀ637 | Text reception data 637
CM3638 | ﾃｷｽﾄ受信ﾃﾞｰﾀ638 | Text reception data 638
CM3639 | ﾃｷｽﾄ受信ﾃﾞｰﾀ639 | Text reception data 639
CM3640 | ﾃｷｽﾄ受信ﾃﾞｰﾀ640 | Text reception data 640
CM3641 | ﾃｷｽﾄ受信ﾃﾞｰﾀ641 | Text reception data 641
CM3642 | ﾃｷｽﾄ受信ﾃﾞｰﾀ642 | Text reception data 642
CM3643 | ﾃｷｽﾄ受信ﾃﾞｰﾀ643 | Text reception data 643
CM3644 | ﾃｷｽﾄ受信ﾃﾞｰﾀ644 | Text reception data 644
CM3645 | ﾃｷｽﾄ受信ﾃﾞｰﾀ645 | Text reception data 645
CM3646 | ﾃｷｽﾄ受信ﾃﾞｰﾀ646 | Text reception data 646
CM3647 | ﾃｷｽﾄ受信ﾃﾞｰﾀ647 | Text reception data 647
CM3648 | ﾃｷｽﾄ受信ﾃﾞｰﾀ648 | Text reception data 648
CM3649 | ﾃｷｽﾄ受信ﾃﾞｰﾀ649 | Text reception data 649
CM3650 | ﾃｷｽﾄ受信ﾃﾞｰﾀ650 | Text reception data 650
CM3651 | ﾃｷｽﾄ受信ﾃﾞｰﾀ651 | Text reception data 651
CM3652 | ﾃｷｽﾄ受信ﾃﾞｰﾀ652 | Text reception data 652
CM3653 | ﾃｷｽﾄ受信ﾃﾞｰﾀ653 | Text reception data 653
CM3654 | ﾃｷｽﾄ受信ﾃﾞｰﾀ654 | Text reception data 654
CM3655 | ﾃｷｽﾄ受信ﾃﾞｰﾀ655 | Text reception data 655
CM3656 | ﾃｷｽﾄ受信ﾃﾞｰﾀ656 | Text reception data 656
CM3657 | ﾃｷｽﾄ受信ﾃﾞｰﾀ657 | Text reception data 657
CM3658 | ﾃｷｽﾄ受信ﾃﾞｰﾀ658 | Text reception data 658
CM3659 | ﾃｷｽﾄ受信ﾃﾞｰﾀ659 | Text reception data 659
CM3660 | ﾃｷｽﾄ受信ﾃﾞｰﾀ660 | Text reception data 660
CM3661 | ﾃｷｽﾄ受信ﾃﾞｰﾀ661 | Text reception data 661
CM3662 | ﾃｷｽﾄ受信ﾃﾞｰﾀ662 | Text reception data 662
CM3663 | ﾃｷｽﾄ受信ﾃﾞｰﾀ663 | Text reception data 663
CM3664 | ﾃｷｽﾄ受信ﾃﾞｰﾀ664 | Text reception data 664
CM3665 | ﾃｷｽﾄ受信ﾃﾞｰﾀ665 | Text reception data 665
CM3666 | ﾃｷｽﾄ受信ﾃﾞｰﾀ666 | Text reception data 666
CM3667 | ﾃｷｽﾄ受信ﾃﾞｰﾀ667 | Text reception data 667
CM3668 | ﾃｷｽﾄ受信ﾃﾞｰﾀ668 | Text reception data 668
CM3669 | ﾃｷｽﾄ受信ﾃﾞｰﾀ669 | Text reception data 669
CM3670 | ﾃｷｽﾄ受信ﾃﾞｰﾀ670 | Text reception data 670
CM3671 | ﾃｷｽﾄ受信ﾃﾞｰﾀ671 | Text reception data 671
CM3672 | ﾃｷｽﾄ受信ﾃﾞｰﾀ672 | Text reception data 672
CM3673 | ﾃｷｽﾄ受信ﾃﾞｰﾀ673 | Text reception data 673
CM3674 | ﾃｷｽﾄ受信ﾃﾞｰﾀ674 | Text reception data 674
CM3675 | ﾃｷｽﾄ受信ﾃﾞｰﾀ675 | Text reception data 675
CM3676 | ﾃｷｽﾄ受信ﾃﾞｰﾀ676 | Text reception data 676
CM3677 | ﾃｷｽﾄ受信ﾃﾞｰﾀ677 | Text reception data 677
CM3678 | ﾃｷｽﾄ受信ﾃﾞｰﾀ678 | Text reception data 678
CM3679 | ﾃｷｽﾄ受信ﾃﾞｰﾀ679 | Text reception data 679
CM3680 | ﾃｷｽﾄ受信ﾃﾞｰﾀ680 | Text reception data 680
CM3681 | ﾃｷｽﾄ受信ﾃﾞｰﾀ681 | Text reception data 681
CM3682 | ﾃｷｽﾄ受信ﾃﾞｰﾀ682 | Text reception data 682
CM3683 | ﾃｷｽﾄ受信ﾃﾞｰﾀ683 | Text reception data 683
CM3684 | ﾃｷｽﾄ受信ﾃﾞｰﾀ684 | Text reception data 684
CM3685 | ﾃｷｽﾄ受信ﾃﾞｰﾀ685 | Text reception data 685
CM3686 | ﾃｷｽﾄ受信ﾃﾞｰﾀ686 | Text reception data 686
CM3687 | ﾃｷｽﾄ受信ﾃﾞｰﾀ687 | Text reception data 687
CM3688 | ﾃｷｽﾄ受信ﾃﾞｰﾀ688 | Text reception data 688
CM3689 | ﾃｷｽﾄ受信ﾃﾞｰﾀ689 | Text reception data 689
CM3690 | ﾃｷｽﾄ受信ﾃﾞｰﾀ690 | Text reception data 690
CM3691 | ﾃｷｽﾄ受信ﾃﾞｰﾀ691 | Text reception data 691
CM3692 | ﾃｷｽﾄ受信ﾃﾞｰﾀ692 | Text reception data 692
CM3693 | ﾃｷｽﾄ受信ﾃﾞｰﾀ693 | Text reception data 693
CM3694 | ﾃｷｽﾄ受信ﾃﾞｰﾀ694 | Text reception data 694
CM3695 | ﾃｷｽﾄ受信ﾃﾞｰﾀ695 | Text reception data 695
CM3696 | ﾃｷｽﾄ受信ﾃﾞｰﾀ696 | Text reception data 696
CM3697 | ﾃｷｽﾄ受信ﾃﾞｰﾀ697 | Text reception data 697
CM3698 | ﾃｷｽﾄ受信ﾃﾞｰﾀ698 | Text reception data 698
CM3699 | ﾃｷｽﾄ受信ﾃﾞｰﾀ699 | Text reception data 699
CM3700 | ﾃｷｽﾄ受信ﾃﾞｰﾀ700 | Text reception data 700
CM3701 | ﾃｷｽﾄ受信ﾃﾞｰﾀ701 | Text reception data 701
CM3702 | ﾃｷｽﾄ受信ﾃﾞｰﾀ702 | Text reception data 702
CM3703 | ﾃｷｽﾄ受信ﾃﾞｰﾀ703 | Text reception data 703
CM3704 | ﾃｷｽﾄ受信ﾃﾞｰﾀ704 | Text reception data 704
CM3705 | ﾃｷｽﾄ受信ﾃﾞｰﾀ705 | Text reception data 705
CM3706 | ﾃｷｽﾄ受信ﾃﾞｰﾀ706 | Text reception data 706
CM3707 | ﾃｷｽﾄ受信ﾃﾞｰﾀ707 | Text reception data 707
CM3708 | ﾃｷｽﾄ受信ﾃﾞｰﾀ708 | Text reception data 708
CM3709 | ﾃｷｽﾄ受信ﾃﾞｰﾀ709 | Text reception data 709
CM3710 | ﾃｷｽﾄ受信ﾃﾞｰﾀ710 | Text reception data 710
CM3711 | ﾃｷｽﾄ受信ﾃﾞｰﾀ711 | Text reception data 711
CM3712 | ﾃｷｽﾄ受信ﾃﾞｰﾀ712 | Text reception data 712
CM3713 | ﾃｷｽﾄ受信ﾃﾞｰﾀ713 | Text reception data 713
CM3714 | ﾃｷｽﾄ受信ﾃﾞｰﾀ714 | Text reception data 714
CM3715 | ﾃｷｽﾄ受信ﾃﾞｰﾀ715 | Text reception data 715
CM3716 | ﾃｷｽﾄ受信ﾃﾞｰﾀ716 | Text reception data 716
CM3717 | ﾃｷｽﾄ受信ﾃﾞｰﾀ717 | Text reception data 717
CM3718 | ﾃｷｽﾄ受信ﾃﾞｰﾀ718 | Text reception data 718
CM3719 | ﾃｷｽﾄ受信ﾃﾞｰﾀ719 | Text reception data 719
CM3720 | ﾃｷｽﾄ受信ﾃﾞｰﾀ720 | Text reception data 720
CM3721 | ﾃｷｽﾄ受信ﾃﾞｰﾀ721 | Text reception data 721
CM3722 | ﾃｷｽﾄ受信ﾃﾞｰﾀ722 | Text reception data 722
CM3723 | ﾃｷｽﾄ受信ﾃﾞｰﾀ723 | Text reception data 723
CM3724 | ﾃｷｽﾄ受信ﾃﾞｰﾀ724 | Text reception data 724
CM3725 | ﾃｷｽﾄ受信ﾃﾞｰﾀ725 | Text reception data 725
CM3726 | ﾃｷｽﾄ受信ﾃﾞｰﾀ726 | Text reception data 726
CM3727 | ﾃｷｽﾄ受信ﾃﾞｰﾀ727 | Text reception data 727
CM3728 | ﾃｷｽﾄ受信ﾃﾞｰﾀ728 | Text reception data 728
CM3729 | ﾃｷｽﾄ受信ﾃﾞｰﾀ729 | Text reception data 729
CM3730 | ﾃｷｽﾄ受信ﾃﾞｰﾀ730 | Text reception data 730
CM3731 | ﾃｷｽﾄ受信ﾃﾞｰﾀ731 | Text reception data 731
CM3732 | ﾃｷｽﾄ受信ﾃﾞｰﾀ732 | Text reception data 732
CM3733 | ﾃｷｽﾄ受信ﾃﾞｰﾀ733 | Text reception data 733
CM3734 | ﾃｷｽﾄ受信ﾃﾞｰﾀ734 | Text reception data 734
CM3735 | ﾃｷｽﾄ受信ﾃﾞｰﾀ735 | Text reception data 735
CM3736 | ﾃｷｽﾄ受信ﾃﾞｰﾀ736 | Text reception data 736
CM3737 | ﾃｷｽﾄ受信ﾃﾞｰﾀ737 | Text reception data 737
CM3738 | ﾃｷｽﾄ受信ﾃﾞｰﾀ738 | Text reception data 738
CM3739 | ﾃｷｽﾄ受信ﾃﾞｰﾀ739 | Text reception data 739
CM3740 | ﾃｷｽﾄ受信ﾃﾞｰﾀ740 | Text reception data 740
CM3741 | ﾃｷｽﾄ受信ﾃﾞｰﾀ741 | Text reception data 741
CM3742 | ﾃｷｽﾄ受信ﾃﾞｰﾀ742 | Text reception data 742
CM3743 | ﾃｷｽﾄ受信ﾃﾞｰﾀ743 | Text reception data 743
CM3744 | ﾃｷｽﾄ受信ﾃﾞｰﾀ744 | Text reception data 744
CM3745 | ﾃｷｽﾄ受信ﾃﾞｰﾀ745 | Text reception data 745
CM3746 | ﾃｷｽﾄ受信ﾃﾞｰﾀ746 | Text reception data 746
CM3747 | ﾃｷｽﾄ受信ﾃﾞｰﾀ747 | Text reception data 747
CM3748 | ﾃｷｽﾄ受信ﾃﾞｰﾀ748 | Text reception data 748
CM3749 | ﾃｷｽﾄ受信ﾃﾞｰﾀ749 | Text reception data 749
CM3750 | ﾃｷｽﾄ受信ﾃﾞｰﾀ750 | Text reception data 750
CM3751 | ﾃｷｽﾄ受信ﾃﾞｰﾀ751 | Text reception data 751
CM3752 | ﾃｷｽﾄ受信ﾃﾞｰﾀ752 | Text reception data 752
CM3753 | ﾃｷｽﾄ受信ﾃﾞｰﾀ753 | Text reception data 753
CM3754 | ﾃｷｽﾄ受信ﾃﾞｰﾀ754 | Text reception data 754
CM3755 | ﾃｷｽﾄ受信ﾃﾞｰﾀ755 | Text reception data 755
CM3756 | ﾃｷｽﾄ受信ﾃﾞｰﾀ756 | Text reception data 756
CM3757 | ﾃｷｽﾄ受信ﾃﾞｰﾀ757 | Text reception data 757
CM3758 | ﾃｷｽﾄ受信ﾃﾞｰﾀ758 | Text reception data 758
CM3759 | ﾃｷｽﾄ受信ﾃﾞｰﾀ759 | Text reception data 759
CM3760 | ﾃｷｽﾄ受信ﾃﾞｰﾀ760 | Text reception data 760
CM3761 | ﾃｷｽﾄ受信ﾃﾞｰﾀ761 | Text reception data 761
CM3762 | ﾃｷｽﾄ受信ﾃﾞｰﾀ762 | Text reception data 762
CM3763 | ﾃｷｽﾄ受信ﾃﾞｰﾀ763 | Text reception data 763
CM3764 | ﾃｷｽﾄ受信ﾃﾞｰﾀ764 | Text reception data 764
CM3765 | ﾃｷｽﾄ受信ﾃﾞｰﾀ765 | Text reception data 765
CM3766 | ﾃｷｽﾄ受信ﾃﾞｰﾀ766 | Text reception data 766
CM3767 | ﾃｷｽﾄ受信ﾃﾞｰﾀ767 | Text reception data 767
CM3768 | ﾃｷｽﾄ受信ﾃﾞｰﾀ768 | Text reception data 768
CM3769 | ﾃｷｽﾄ受信ﾃﾞｰﾀ769 | Text reception data 769
CM3770 | ﾃｷｽﾄ受信ﾃﾞｰﾀ770 | Text reception data 770
CM3771 | ﾃｷｽﾄ受信ﾃﾞｰﾀ771 | Text reception data 771
CM3772 | ﾃｷｽﾄ受信ﾃﾞｰﾀ772 | Text reception data 772
CM3773 | ﾃｷｽﾄ受信ﾃﾞｰﾀ773 | Text reception data 773
CM3774 | ﾃｷｽﾄ受信ﾃﾞｰﾀ774 | Text reception data 774
CM3775 | ﾃｷｽﾄ受信ﾃﾞｰﾀ775 | Text reception data 775
CM3776 | ﾃｷｽﾄ受信ﾃﾞｰﾀ776 | Text reception data 776
CM3777 | ﾃｷｽﾄ受信ﾃﾞｰﾀ777 | Text reception data 777
CM3778 | ﾃｷｽﾄ受信ﾃﾞｰﾀ778 | Text reception data 778
CM3779 | ﾃｷｽﾄ受信ﾃﾞｰﾀ779 | Text reception data 779
CM3780 | ﾃｷｽﾄ受信ﾃﾞｰﾀ780 | Text reception data 780
CM3781 | ﾃｷｽﾄ受信ﾃﾞｰﾀ781 | Text reception data 781
CM3782 | ﾃｷｽﾄ受信ﾃﾞｰﾀ782 | Text reception data 782
CM3783 | ﾃｷｽﾄ受信ﾃﾞｰﾀ783 | Text reception data 783
CM3784 | ﾃｷｽﾄ受信ﾃﾞｰﾀ784 | Text reception data 784
CM3785 | ﾃｷｽﾄ受信ﾃﾞｰﾀ785 | Text reception data 785
CM3786 | ﾃｷｽﾄ受信ﾃﾞｰﾀ786 | Text reception data 786
CM3787 | ﾃｷｽﾄ受信ﾃﾞｰﾀ787 | Text reception data 787
CM3788 | ﾃｷｽﾄ受信ﾃﾞｰﾀ788 | Text reception data 788
CM3789 | ﾃｷｽﾄ受信ﾃﾞｰﾀ789 | Text reception data 789
CM3790 | ﾃｷｽﾄ受信ﾃﾞｰﾀ790 | Text reception data 790
CM3791 | ﾃｷｽﾄ受信ﾃﾞｰﾀ791 | Text reception data 791
CM3792 | ﾃｷｽﾄ受信ﾃﾞｰﾀ792 | Text reception data 792
CM3793 | ﾃｷｽﾄ受信ﾃﾞｰﾀ793 | Text reception data 793
CM3794 | ﾃｷｽﾄ受信ﾃﾞｰﾀ794 | Text reception data 794
CM3795 | ﾃｷｽﾄ受信ﾃﾞｰﾀ795 | Text reception data 795
CM3796 | ﾃｷｽﾄ受信ﾃﾞｰﾀ796 | Text reception data 796
CM3797 | ﾃｷｽﾄ受信ﾃﾞｰﾀ797 | Text reception data 797
CM3798 | ﾃｷｽﾄ受信ﾃﾞｰﾀ798 | Text reception data 798
CM3799 | ﾃｷｽﾄ受信ﾃﾞｰﾀ799 | Text reception data 799
CM3800 | ﾃｷｽﾄ受信ﾃﾞｰﾀ800 | Text reception data 800
CM3801 | ﾃｷｽﾄ受信ﾃﾞｰﾀ801 | Text reception data 801
CM3802 | ﾃｷｽﾄ受信ﾃﾞｰﾀ802 | Text reception data 802
CM3803 | ﾃｷｽﾄ受信ﾃﾞｰﾀ803 | Text reception data 803
CM3804 | ﾃｷｽﾄ受信ﾃﾞｰﾀ804 | Text reception data 804
CM3805 | ﾃｷｽﾄ受信ﾃﾞｰﾀ805 | Text reception data 805
CM3806 | ﾃｷｽﾄ受信ﾃﾞｰﾀ806 | Text reception data 806
CM3807 | ﾃｷｽﾄ受信ﾃﾞｰﾀ807 | Text reception data 807
CM3808 | ﾃｷｽﾄ受信ﾃﾞｰﾀ808 | Text reception data 808
CM3809 | ﾃｷｽﾄ受信ﾃﾞｰﾀ809 | Text reception data 809
CM3810 | ﾃｷｽﾄ受信ﾃﾞｰﾀ810 | Text reception data 810
CM3811 | ﾃｷｽﾄ受信ﾃﾞｰﾀ811 | Text reception data 811
CM3812 | ﾃｷｽﾄ受信ﾃﾞｰﾀ812 | Text reception data 812
CM3813 | ﾃｷｽﾄ受信ﾃﾞｰﾀ813 | Text reception data 813
CM3814 | ﾃｷｽﾄ受信ﾃﾞｰﾀ814 | Text reception data 814
CM3815 | ﾃｷｽﾄ受信ﾃﾞｰﾀ815 | Text reception data 815
CM3816 | ﾃｷｽﾄ受信ﾃﾞｰﾀ816 | Text reception data 816
CM3817 | ﾃｷｽﾄ受信ﾃﾞｰﾀ817 | Text reception data 817
CM3818 | ﾃｷｽﾄ受信ﾃﾞｰﾀ818 | Text reception data 818
CM3819 | ﾃｷｽﾄ受信ﾃﾞｰﾀ819 | Text reception data 819
CM3820 | ﾃｷｽﾄ受信ﾃﾞｰﾀ820 | Text reception data 820
CM3821 | ﾃｷｽﾄ受信ﾃﾞｰﾀ821 | Text reception data 821
CM3822 | ﾃｷｽﾄ受信ﾃﾞｰﾀ822 | Text reception data 822
CM3823 | ﾃｷｽﾄ受信ﾃﾞｰﾀ823 | Text reception data 823
CM3824 | ﾃｷｽﾄ受信ﾃﾞｰﾀ824 | Text reception data 824
CM3825 | ﾃｷｽﾄ受信ﾃﾞｰﾀ825 | Text reception data 825
CM3826 | ﾃｷｽﾄ受信ﾃﾞｰﾀ826 | Text reception data 826
CM3827 | ﾃｷｽﾄ受信ﾃﾞｰﾀ827 | Text reception data 827
CM3828 | ﾃｷｽﾄ受信ﾃﾞｰﾀ828 | Text reception data 828
CM3829 | ﾃｷｽﾄ受信ﾃﾞｰﾀ829 | Text reception data 829
CM3830 | ﾃｷｽﾄ受信ﾃﾞｰﾀ830 | Text reception data 830
CM3831 | ﾃｷｽﾄ受信ﾃﾞｰﾀ831 | Text reception data 831
CM3832 | ﾃｷｽﾄ受信ﾃﾞｰﾀ832 | Text reception data 832
CM3833 | ﾃｷｽﾄ受信ﾃﾞｰﾀ833 | Text reception data 833
CM3834 | ﾃｷｽﾄ受信ﾃﾞｰﾀ834 | Text reception data 834
CM3835 | ﾃｷｽﾄ受信ﾃﾞｰﾀ835 | Text reception data 835
CM3836 | ﾃｷｽﾄ受信ﾃﾞｰﾀ836 | Text reception data 836
CM3837 | ﾃｷｽﾄ受信ﾃﾞｰﾀ837 | Text reception data 837
CM3838 | ﾃｷｽﾄ受信ﾃﾞｰﾀ838 | Text reception data 838
CM3839 | ﾃｷｽﾄ受信ﾃﾞｰﾀ839 | Text reception data 839
CM3840 | ﾃｷｽﾄ受信ﾃﾞｰﾀ840 | Text reception data 840
CM3841 | ﾃｷｽﾄ受信ﾃﾞｰﾀ841 | Text reception data 841
CM3842 | ﾃｷｽﾄ受信ﾃﾞｰﾀ842 | Text reception data 842
CM3843 | ﾃｷｽﾄ受信ﾃﾞｰﾀ843 | Text reception data 843
CM3844 | ﾃｷｽﾄ受信ﾃﾞｰﾀ844 | Text reception data 844
CM3845 | ﾃｷｽﾄ受信ﾃﾞｰﾀ845 | Text reception data 845
CM3846 | ﾃｷｽﾄ受信ﾃﾞｰﾀ846 | Text reception data 846
CM3847 | ﾃｷｽﾄ受信ﾃﾞｰﾀ847 | Text reception data 847
CM3848 | ﾃｷｽﾄ受信ﾃﾞｰﾀ848 | Text reception data 848
CM3849 | ﾃｷｽﾄ受信ﾃﾞｰﾀ849 | Text reception data 849
CM3850 | ﾃｷｽﾄ受信ﾃﾞｰﾀ850 | Text reception data 850
CM3851 | ﾃｷｽﾄ受信ﾃﾞｰﾀ851 | Text reception data 851
CM3852 | ﾃｷｽﾄ受信ﾃﾞｰﾀ852 | Text reception data 852
CM3853 | ﾃｷｽﾄ受信ﾃﾞｰﾀ853 | Text reception data 853
CM3854 | ﾃｷｽﾄ受信ﾃﾞｰﾀ854 | Text reception data 854
CM3855 | ﾃｷｽﾄ受信ﾃﾞｰﾀ855 | Text reception data 855
CM3856 | ﾃｷｽﾄ受信ﾃﾞｰﾀ856 | Text reception data 856
CM3857 | ﾃｷｽﾄ受信ﾃﾞｰﾀ857 | Text reception data 857
CM3858 | ﾃｷｽﾄ受信ﾃﾞｰﾀ858 | Text reception data 858
CM3859 | ﾃｷｽﾄ受信ﾃﾞｰﾀ859 | Text reception data 859
CM3860 | ﾃｷｽﾄ受信ﾃﾞｰﾀ860 | Text reception data 860
CM3861 | ﾃｷｽﾄ受信ﾃﾞｰﾀ861 | Text reception data 861
CM3862 | ﾃｷｽﾄ受信ﾃﾞｰﾀ862 | Text reception data 862
CM3863 | ﾃｷｽﾄ受信ﾃﾞｰﾀ863 | Text reception data 863
CM3864 | ﾃｷｽﾄ受信ﾃﾞｰﾀ864 | Text reception data 864
CM3865 | ﾃｷｽﾄ受信ﾃﾞｰﾀ865 | Text reception data 865
CM3866 | ﾃｷｽﾄ受信ﾃﾞｰﾀ866 | Text reception data 866
CM3867 | ﾃｷｽﾄ受信ﾃﾞｰﾀ867 | Text reception data 867
CM3868 | ﾃｷｽﾄ受信ﾃﾞｰﾀ868 | Text reception data 868
CM3869 | ﾃｷｽﾄ受信ﾃﾞｰﾀ869 | Text reception data 869
CM3870 | ﾃｷｽﾄ受信ﾃﾞｰﾀ870 | Text reception data 870
CM3871 | ﾃｷｽﾄ受信ﾃﾞｰﾀ871 | Text reception data 871
CM3872 | ﾃｷｽﾄ受信ﾃﾞｰﾀ872 | Text reception data 872
CM3873 | ﾃｷｽﾄ受信ﾃﾞｰﾀ873 | Text reception data 873
CM3874 | ﾃｷｽﾄ受信ﾃﾞｰﾀ874 | Text reception data 874
CM3875 | ﾃｷｽﾄ受信ﾃﾞｰﾀ875 | Text reception data 875
CM3876 | ﾃｷｽﾄ受信ﾃﾞｰﾀ876 | Text reception data 876
CM3877 | ﾃｷｽﾄ受信ﾃﾞｰﾀ877 | Text reception data 877
CM3878 | ﾃｷｽﾄ受信ﾃﾞｰﾀ878 | Text reception data 878
CM3879 | ﾃｷｽﾄ受信ﾃﾞｰﾀ879 | Text reception data 879
CM3880 | ﾃｷｽﾄ受信ﾃﾞｰﾀ880 | Text reception data 880
CM3881 | ﾃｷｽﾄ受信ﾃﾞｰﾀ881 | Text reception data 881
CM3882 | ﾃｷｽﾄ受信ﾃﾞｰﾀ882 | Text reception data 882
CM3883 | ﾃｷｽﾄ受信ﾃﾞｰﾀ883 | Text reception data 883
CM3884 | ﾃｷｽﾄ受信ﾃﾞｰﾀ884 | Text reception data 884
CM3885 | ﾃｷｽﾄ受信ﾃﾞｰﾀ885 | Text reception data 885
CM3886 | ﾃｷｽﾄ受信ﾃﾞｰﾀ886 | Text reception data 886
CM3887 | ﾃｷｽﾄ受信ﾃﾞｰﾀ887 | Text reception data 887
CM3888 | ﾃｷｽﾄ受信ﾃﾞｰﾀ888 | Text reception data 888
CM3889 | ﾃｷｽﾄ受信ﾃﾞｰﾀ889 | Text reception data 889
CM3890 | ﾃｷｽﾄ受信ﾃﾞｰﾀ890 | Text reception data 890
CM3891 | ﾃｷｽﾄ受信ﾃﾞｰﾀ891 | Text reception data 891
CM3892 | ﾃｷｽﾄ受信ﾃﾞｰﾀ892 | Text reception data 892
CM3893 | ﾃｷｽﾄ受信ﾃﾞｰﾀ893 | Text reception data 893
CM3894 | ﾃｷｽﾄ受信ﾃﾞｰﾀ894 | Text reception data 894
CM3895 | ﾃｷｽﾄ受信ﾃﾞｰﾀ895 | Text reception data 895
CM3896 | ﾃｷｽﾄ受信ﾃﾞｰﾀ896 | Text reception data 896
CM3897 | ﾃｷｽﾄ受信ﾃﾞｰﾀ897 | Text reception data 897
CM3898 | ﾃｷｽﾄ受信ﾃﾞｰﾀ898 | Text reception data 898
CM3899 | ﾃｷｽﾄ受信ﾃﾞｰﾀ899 | Text reception data 899
CM3900 | ﾃｷｽﾄ受信ﾃﾞｰﾀ900 | Text reception data 900
CM3901 | ﾃｷｽﾄ受信ﾃﾞｰﾀ901 | Text reception data 901
CM3902 | ﾃｷｽﾄ受信ﾃﾞｰﾀ902 | Text reception data 902
CM3903 | ﾃｷｽﾄ受信ﾃﾞｰﾀ903 | Text reception data 903
CM3904 | ﾃｷｽﾄ受信ﾃﾞｰﾀ904 | Text reception data 904
CM3905 | ﾃｷｽﾄ受信ﾃﾞｰﾀ905 | Text reception data 905
CM3906 | ﾃｷｽﾄ受信ﾃﾞｰﾀ906 | Text reception data 906
CM3907 | ﾃｷｽﾄ受信ﾃﾞｰﾀ907 | Text reception data 907
CM3908 | ﾃｷｽﾄ受信ﾃﾞｰﾀ908 | Text reception data 908
CM3909 | ﾃｷｽﾄ受信ﾃﾞｰﾀ909 | Text reception data 909
CM3910 | ﾃｷｽﾄ受信ﾃﾞｰﾀ910 | Text reception data 910
CM3911 | ﾃｷｽﾄ受信ﾃﾞｰﾀ911 | Text reception data 911
CM3912 | ﾃｷｽﾄ受信ﾃﾞｰﾀ912 | Text reception data 912
CM3913 | ﾃｷｽﾄ受信ﾃﾞｰﾀ913 | Text reception data 913
CM3914 | ﾃｷｽﾄ受信ﾃﾞｰﾀ914 | Text reception data 914
CM3915 | ﾃｷｽﾄ受信ﾃﾞｰﾀ915 | Text reception data 915
CM3916 | ﾃｷｽﾄ受信ﾃﾞｰﾀ916 | Text reception data 916
CM3917 | ﾃｷｽﾄ受信ﾃﾞｰﾀ917 | Text reception data 917
CM3918 | ﾃｷｽﾄ受信ﾃﾞｰﾀ918 | Text reception data 918
CM3919 | ﾃｷｽﾄ受信ﾃﾞｰﾀ919 | Text reception data 919
CM3920 | ﾃｷｽﾄ受信ﾃﾞｰﾀ920 | Text reception data 920
CM3921 | ﾃｷｽﾄ受信ﾃﾞｰﾀ921 | Text reception data 921
CM3922 | ﾃｷｽﾄ受信ﾃﾞｰﾀ922 | Text reception data 922
CM3923 | ﾃｷｽﾄ受信ﾃﾞｰﾀ923 | Text reception data 923
CM3924 | ﾃｷｽﾄ受信ﾃﾞｰﾀ924 | Text reception data 924
CM3925 | ﾃｷｽﾄ受信ﾃﾞｰﾀ925 | Text reception data 925
CM3926 | ﾃｷｽﾄ受信ﾃﾞｰﾀ926 | Text reception data 926
CM3927 | ﾃｷｽﾄ受信ﾃﾞｰﾀ927 | Text reception data 927
CM3928 | ﾃｷｽﾄ受信ﾃﾞｰﾀ928 | Text reception data 928
CM3929 | ﾃｷｽﾄ受信ﾃﾞｰﾀ929 | Text reception data 929
CM3930 | ﾃｷｽﾄ受信ﾃﾞｰﾀ930 | Text reception data 930
CM3931 | ﾃｷｽﾄ受信ﾃﾞｰﾀ931 | Text reception data 931
CM3932 | ﾃｷｽﾄ受信ﾃﾞｰﾀ932 | Text reception data 932
CM3933 | ﾃｷｽﾄ受信ﾃﾞｰﾀ933 | Text reception data 933
CM3934 | ﾃｷｽﾄ受信ﾃﾞｰﾀ934 | Text reception data 934
CM3935 | ﾃｷｽﾄ受信ﾃﾞｰﾀ935 | Text reception data 935
CM3936 | ﾃｷｽﾄ受信ﾃﾞｰﾀ936 | Text reception data 936
CM3937 | ﾃｷｽﾄ受信ﾃﾞｰﾀ937 | Text reception data 937
CM3938 | ﾃｷｽﾄ受信ﾃﾞｰﾀ938 | Text reception data 938
CM3939 | ﾃｷｽﾄ受信ﾃﾞｰﾀ939 | Text reception data 939
CM3940 | ﾃｷｽﾄ受信ﾃﾞｰﾀ940 | Text reception data 940
CM3941 | ﾃｷｽﾄ受信ﾃﾞｰﾀ941 | Text reception data 941
CM3942 | ﾃｷｽﾄ受信ﾃﾞｰﾀ942 | Text reception data 942
CM3943 | ﾃｷｽﾄ受信ﾃﾞｰﾀ943 | Text reception data 943
CM3944 | ﾃｷｽﾄ受信ﾃﾞｰﾀ944 | Text reception data 944
CM3945 | ﾃｷｽﾄ受信ﾃﾞｰﾀ945 | Text reception data 945
CM3946 | ﾃｷｽﾄ受信ﾃﾞｰﾀ946 | Text reception data 946
CM3947 | ﾃｷｽﾄ受信ﾃﾞｰﾀ947 | Text reception data 947
CM3948 | ﾃｷｽﾄ受信ﾃﾞｰﾀ948 | Text reception data 948
CM3949 | ﾃｷｽﾄ受信ﾃﾞｰﾀ949 | Text reception data 949
CM3950 | ﾃｷｽﾄ受信ﾃﾞｰﾀ950 | Text reception data 950
CM3951 | ﾃｷｽﾄ受信ﾃﾞｰﾀ951 | Text reception data 951
CM3952 | ﾃｷｽﾄ受信ﾃﾞｰﾀ952 | Text reception data 952
CM3953 | ﾃｷｽﾄ受信ﾃﾞｰﾀ953 | Text reception data 953
CM3954 | ﾃｷｽﾄ受信ﾃﾞｰﾀ954 | Text reception data 954
CM3955 | ﾃｷｽﾄ受信ﾃﾞｰﾀ955 | Text reception data 955
CM3956 | ﾃｷｽﾄ受信ﾃﾞｰﾀ956 | Text reception data 956
CM3957 | ﾃｷｽﾄ受信ﾃﾞｰﾀ957 | Text reception data 957
CM3958 | ﾃｷｽﾄ受信ﾃﾞｰﾀ958 | Text reception data 958
CM3959 | ﾃｷｽﾄ受信ﾃﾞｰﾀ959 | Text reception data 959
CM3960 | ﾃｷｽﾄ受信ﾃﾞｰﾀ960 | Text reception data 960
CM3961 | ﾃｷｽﾄ受信ﾃﾞｰﾀ961 | Text reception data 961
CM3962 | ﾃｷｽﾄ受信ﾃﾞｰﾀ962 | Text reception data 962
CM3963 | ﾃｷｽﾄ受信ﾃﾞｰﾀ963 | Text reception data 963
CM3964 | ﾃｷｽﾄ受信ﾃﾞｰﾀ964 | Text reception data 964
CM3965 | ﾃｷｽﾄ受信ﾃﾞｰﾀ965 | Text reception data 965
CM3966 | ﾃｷｽﾄ受信ﾃﾞｰﾀ966 | Text reception data 966
CM3967 | ﾃｷｽﾄ受信ﾃﾞｰﾀ967 | Text reception data 967
CM3968 | ﾃｷｽﾄ受信ﾃﾞｰﾀ968 | Text reception data 968
CM3969 | ﾃｷｽﾄ受信ﾃﾞｰﾀ969 | Text reception data 969
CM3970 | ﾃｷｽﾄ受信ﾃﾞｰﾀ970 | Text reception data 970
CM3971 | ﾃｷｽﾄ受信ﾃﾞｰﾀ971 | Text reception data 971
CM3972 | ﾃｷｽﾄ受信ﾃﾞｰﾀ972 | Text reception data 972
CM3973 | ﾃｷｽﾄ受信ﾃﾞｰﾀ973 | Text reception data 973
CM3974 | ﾃｷｽﾄ受信ﾃﾞｰﾀ974 | Text reception data 974
CM3975 | ﾃｷｽﾄ受信ﾃﾞｰﾀ975 | Text reception data 975
CM3976 | ﾃｷｽﾄ受信ﾃﾞｰﾀ976 | Text reception data 976
CM3977 | ﾃｷｽﾄ受信ﾃﾞｰﾀ977 | Text reception data 977
CM3978 | ﾃｷｽﾄ受信ﾃﾞｰﾀ978 | Text reception data 978
CM3979 | ﾃｷｽﾄ受信ﾃﾞｰﾀ979 | Text reception data 979
CM3980 | ﾃｷｽﾄ受信ﾃﾞｰﾀ980 | Text reception data 980
CM3981 | ﾃｷｽﾄ受信ﾃﾞｰﾀ981 | Text reception data 981
CM3982 | ﾃｷｽﾄ受信ﾃﾞｰﾀ982 | Text reception data 982
CM3983 | ﾃｷｽﾄ受信ﾃﾞｰﾀ983 | Text reception data 983
CM3984 | ﾃｷｽﾄ受信ﾃﾞｰﾀ984 | Text reception data 984
CM3985 | ﾃｷｽﾄ受信ﾃﾞｰﾀ985 | Text reception data 985
CM3986 | ﾃｷｽﾄ受信ﾃﾞｰﾀ986 | Text reception data 986
CM3987 | ﾃｷｽﾄ受信ﾃﾞｰﾀ987 | Text reception data 987
CM3988 | ﾃｷｽﾄ受信ﾃﾞｰﾀ988 | Text reception data 988
CM3989 | ﾃｷｽﾄ受信ﾃﾞｰﾀ989 | Text reception data 989
CM3990 | ﾃｷｽﾄ受信ﾃﾞｰﾀ990 | Text reception data 990
CM3991 | ﾃｷｽﾄ受信ﾃﾞｰﾀ991 | Text reception data 991
CM3992 | ﾃｷｽﾄ受信ﾃﾞｰﾀ992 | Text reception data 992
CM3993 | ﾃｷｽﾄ受信ﾃﾞｰﾀ993 | Text reception data 993
CM3994 | ﾃｷｽﾄ受信ﾃﾞｰﾀ994 | Text reception data 994
CM3995 | ﾃｷｽﾄ受信ﾃﾞｰﾀ995 | Text reception data 995
CM3996 | ﾃｷｽﾄ受信ﾃﾞｰﾀ996 | Text reception data 996
CM3997 | ﾃｷｽﾄ受信ﾃﾞｰﾀ997 | Text reception data 997
CM3998 | ﾃｷｽﾄ受信ﾃﾞｰﾀ998 | Text reception data 998
CM3999 | ﾃｷｽﾄ受信ﾃﾞｰﾀ999 | Text reception data 999
CM4000 | ﾃｷｽﾄ送信ﾃﾞｰﾀ数 | Number of text transmission data
CM4001 | ﾃｷｽﾄ送信ﾃﾞｰﾀ1 | Text transmission data 1
CM4002 | ﾃｷｽﾄ送信ﾃﾞｰﾀ2 | Text transmission data 2
CM4003 | ﾃｷｽﾄ送信ﾃﾞｰﾀ3 | Text transmission data 3
CM4004 | ﾃｷｽﾄ送信ﾃﾞｰﾀ4 | Text transmission data 4
CM4005 | ﾃｷｽﾄ送信ﾃﾞｰﾀ5 | Text transmission data 5
CM4006 | ﾃｷｽﾄ送信ﾃﾞｰﾀ6 | Text transmission data 6
CM4007 | ﾃｷｽﾄ送信ﾃﾞｰﾀ7 | Text transmission data 7
CM4008 | ﾃｷｽﾄ送信ﾃﾞｰﾀ8 | Text transmission data 8
CM4009 | ﾃｷｽﾄ送信ﾃﾞｰﾀ9 | Text transmission data 9
CM4010 | ﾃｷｽﾄ送信ﾃﾞｰﾀ10 | Text transmission data 10
CM4011 | ﾃｷｽﾄ送信ﾃﾞｰﾀ11 | Text transmission data 11
CM4012 | ﾃｷｽﾄ送信ﾃﾞｰﾀ12 | Text transmission data 12
CM4013 | ﾃｷｽﾄ送信ﾃﾞｰﾀ13 | Text transmission data 13
CM4014 | ﾃｷｽﾄ送信ﾃﾞｰﾀ14 | Text transmission data 14
CM4015 | ﾃｷｽﾄ送信ﾃﾞｰﾀ15 | Text transmission data 15
CM4016 | ﾃｷｽﾄ送信ﾃﾞｰﾀ16 | Text transmission data 16
CM4017 | ﾃｷｽﾄ送信ﾃﾞｰﾀ17 | Text transmission data 17
CM4018 | ﾃｷｽﾄ送信ﾃﾞｰﾀ18 | Text transmission data 18
CM4019 | ﾃｷｽﾄ送信ﾃﾞｰﾀ19 | Text transmission data 19
CM4020 | ﾃｷｽﾄ送信ﾃﾞｰﾀ20 | Text transmission data 20
CM4021 | ﾃｷｽﾄ送信ﾃﾞｰﾀ21 | Text transmission data 21
CM4022 | ﾃｷｽﾄ送信ﾃﾞｰﾀ22 | Text transmission data 22
CM4023 | ﾃｷｽﾄ送信ﾃﾞｰﾀ23 | Text transmission data 23
CM4024 | ﾃｷｽﾄ送信ﾃﾞｰﾀ24 | Text transmission data 24
CM4025 | ﾃｷｽﾄ送信ﾃﾞｰﾀ25 | Text transmission data 25
CM4026 | ﾃｷｽﾄ送信ﾃﾞｰﾀ26 | Text transmission data 26
CM4027 | ﾃｷｽﾄ送信ﾃﾞｰﾀ27 | Text transmission data 27
CM4028 | ﾃｷｽﾄ送信ﾃﾞｰﾀ28 | Text transmission data 28
CM4029 | ﾃｷｽﾄ送信ﾃﾞｰﾀ29 | Text transmission data 29
CM4030 | ﾃｷｽﾄ送信ﾃﾞｰﾀ30 | Text transmission data 30
CM4031 | ﾃｷｽﾄ送信ﾃﾞｰﾀ31 | Text transmission data 31
CM4032 | ﾃｷｽﾄ送信ﾃﾞｰﾀ32 | Text transmission data 32
CM4033 | ﾃｷｽﾄ送信ﾃﾞｰﾀ33 | Text transmission data 33
CM4034 | ﾃｷｽﾄ送信ﾃﾞｰﾀ34 | Text transmission data 34
CM4035 | ﾃｷｽﾄ送信ﾃﾞｰﾀ35 | Text transmission data 35
CM4036 | ﾃｷｽﾄ送信ﾃﾞｰﾀ36 | Text transmission data 36
CM4037 | ﾃｷｽﾄ送信ﾃﾞｰﾀ37 | Text transmission data 37
CM4038 | ﾃｷｽﾄ送信ﾃﾞｰﾀ38 | Text transmission data 38
CM4039 | ﾃｷｽﾄ送信ﾃﾞｰﾀ39 | Text transmission data 39
CM4040 | ﾃｷｽﾄ送信ﾃﾞｰﾀ40 | Text transmission data 40
CM4041 | ﾃｷｽﾄ送信ﾃﾞｰﾀ41 | Text transmission data 41
CM4042 | ﾃｷｽﾄ送信ﾃﾞｰﾀ42 | Text transmission data 42
CM4043 | ﾃｷｽﾄ送信ﾃﾞｰﾀ43 | Text transmission data 43
CM4044 | ﾃｷｽﾄ送信ﾃﾞｰﾀ44 | Text transmission data 44
CM4045 | ﾃｷｽﾄ送信ﾃﾞｰﾀ45 | Text transmission data 45
CM4046 | ﾃｷｽﾄ送信ﾃﾞｰﾀ46 | Text transmission data 46
CM4047 | ﾃｷｽﾄ送信ﾃﾞｰﾀ47 | Text transmission data 47
CM4048 | ﾃｷｽﾄ送信ﾃﾞｰﾀ48 | Text transmission data 48
CM4049 | ﾃｷｽﾄ送信ﾃﾞｰﾀ49 | Text transmission data 49
CM4050 | ﾃｷｽﾄ送信ﾃﾞｰﾀ50 | Text transmission data 50
CM4051 | ﾃｷｽﾄ送信ﾃﾞｰﾀ51 | Text transmission data 51
CM4052 | ﾃｷｽﾄ送信ﾃﾞｰﾀ52 | Text transmission data 52
CM4053 | ﾃｷｽﾄ送信ﾃﾞｰﾀ53 | Text transmission data 53
CM4054 | ﾃｷｽﾄ送信ﾃﾞｰﾀ54 | Text transmission data 54
CM4055 | ﾃｷｽﾄ送信ﾃﾞｰﾀ55 | Text transmission data 55
CM4056 | ﾃｷｽﾄ送信ﾃﾞｰﾀ56 | Text transmission data 56
CM4057 | ﾃｷｽﾄ送信ﾃﾞｰﾀ57 | Text transmission data 57
CM4058 | ﾃｷｽﾄ送信ﾃﾞｰﾀ58 | Text transmission data 58
CM4059 | ﾃｷｽﾄ送信ﾃﾞｰﾀ59 | Text transmission data 59
CM4060 | ﾃｷｽﾄ送信ﾃﾞｰﾀ60 | Text transmission data 60
CM4061 | ﾃｷｽﾄ送信ﾃﾞｰﾀ61 | Text transmission data 61
CM4062 | ﾃｷｽﾄ送信ﾃﾞｰﾀ62 | Text transmission data 62
CM4063 | ﾃｷｽﾄ送信ﾃﾞｰﾀ63 | Text transmission data 63
CM4064 | ﾃｷｽﾄ送信ﾃﾞｰﾀ64 | Text transmission data 64
CM4065 | ﾃｷｽﾄ送信ﾃﾞｰﾀ65 | Text transmission data 65
CM4066 | ﾃｷｽﾄ送信ﾃﾞｰﾀ66 | Text transmission data 66
CM4067 | ﾃｷｽﾄ送信ﾃﾞｰﾀ67 | Text transmission data 67
CM4068 | ﾃｷｽﾄ送信ﾃﾞｰﾀ68 | Text transmission data 68
CM4069 | ﾃｷｽﾄ送信ﾃﾞｰﾀ69 | Text transmission data 69
CM4070 | ﾃｷｽﾄ送信ﾃﾞｰﾀ70 | Text transmission data 70
CM4071 | ﾃｷｽﾄ送信ﾃﾞｰﾀ71 | Text transmission data 71
CM4072 | ﾃｷｽﾄ送信ﾃﾞｰﾀ72 | Text transmission data 72
CM4073 | ﾃｷｽﾄ送信ﾃﾞｰﾀ73 | Text transmission data 73
CM4074 | ﾃｷｽﾄ送信ﾃﾞｰﾀ74 | Text transmission data 74
CM4075 | ﾃｷｽﾄ送信ﾃﾞｰﾀ75 | Text transmission data 75
CM4076 | ﾃｷｽﾄ送信ﾃﾞｰﾀ76 | Text transmission data 76
CM4077 | ﾃｷｽﾄ送信ﾃﾞｰﾀ77 | Text transmission data 77
CM4078 | ﾃｷｽﾄ送信ﾃﾞｰﾀ78 | Text transmission data 78
CM4079 | ﾃｷｽﾄ送信ﾃﾞｰﾀ79 | Text transmission data 79
CM4080 | ﾃｷｽﾄ送信ﾃﾞｰﾀ80 | Text transmission data 80
CM4081 | ﾃｷｽﾄ送信ﾃﾞｰﾀ81 | Text transmission data 81
CM4082 | ﾃｷｽﾄ送信ﾃﾞｰﾀ82 | Text transmission data 82
CM4083 | ﾃｷｽﾄ送信ﾃﾞｰﾀ83 | Text transmission data 83
CM4084 | ﾃｷｽﾄ送信ﾃﾞｰﾀ84 | Text transmission data 84
CM4085 | ﾃｷｽﾄ送信ﾃﾞｰﾀ85 | Text transmission data 85
CM4086 | ﾃｷｽﾄ送信ﾃﾞｰﾀ86 | Text transmission data 86
CM4087 | ﾃｷｽﾄ送信ﾃﾞｰﾀ87 | Text transmission data 87
CM4088 | ﾃｷｽﾄ送信ﾃﾞｰﾀ88 | Text transmission data 88
CM4089 | ﾃｷｽﾄ送信ﾃﾞｰﾀ89 | Text transmission data 89
CM4090 | ﾃｷｽﾄ送信ﾃﾞｰﾀ90 | Text transmission data 90
CM4091 | ﾃｷｽﾄ送信ﾃﾞｰﾀ91 | Text transmission data 91
CM4092 | ﾃｷｽﾄ送信ﾃﾞｰﾀ92 | Text transmission data 92
CM4093 | ﾃｷｽﾄ送信ﾃﾞｰﾀ93 | Text transmission data 93
CM4094 | ﾃｷｽﾄ送信ﾃﾞｰﾀ94 | Text transmission data 94
CM4095 | ﾃｷｽﾄ送信ﾃﾞｰﾀ95 | Text transmission data 95
CM4096 | ﾃｷｽﾄ送信ﾃﾞｰﾀ96 | Text transmission data 96
CM4097 | ﾃｷｽﾄ送信ﾃﾞｰﾀ97 | Text transmission data 97
CM4098 | ﾃｷｽﾄ送信ﾃﾞｰﾀ98 | Text transmission data 98
CM4099 | ﾃｷｽﾄ送信ﾃﾞｰﾀ99 | Text transmission data 99
CM4100 | ﾃｷｽﾄ送信ﾃﾞｰﾀ100 | Text transmission data 100
CM4101 | ﾃｷｽﾄ送信ﾃﾞｰﾀ101 | Text transmission data 101
CM4102 | ﾃｷｽﾄ送信ﾃﾞｰﾀ102 | Text transmission data 102
CM4103 | ﾃｷｽﾄ送信ﾃﾞｰﾀ103 | Text transmission data 103
CM4104 | ﾃｷｽﾄ送信ﾃﾞｰﾀ104 | Text transmission data 104
CM4105 | ﾃｷｽﾄ送信ﾃﾞｰﾀ105 | Text transmission data 105
CM4106 | ﾃｷｽﾄ送信ﾃﾞｰﾀ106 | Text transmission data 106
CM4107 | ﾃｷｽﾄ送信ﾃﾞｰﾀ107 | Text transmission data 107
CM4108 | ﾃｷｽﾄ送信ﾃﾞｰﾀ108 | Text transmission data 108
CM4109 | ﾃｷｽﾄ送信ﾃﾞｰﾀ109 | Text transmission data 109
CM4110 | ﾃｷｽﾄ送信ﾃﾞｰﾀ110 | Text transmission data 110
CM4111 | ﾃｷｽﾄ送信ﾃﾞｰﾀ111 | Text transmission data 111
CM4112 | ﾃｷｽﾄ送信ﾃﾞｰﾀ112 | Text transmission data 112
CM4113 | ﾃｷｽﾄ送信ﾃﾞｰﾀ113 | Text transmission data 113
CM4114 | ﾃｷｽﾄ送信ﾃﾞｰﾀ114 | Text transmission data 114
CM4115 | ﾃｷｽﾄ送信ﾃﾞｰﾀ115 | Text transmission data 115
CM4116 | ﾃｷｽﾄ送信ﾃﾞｰﾀ116 | Text transmission data 116
CM4117 | ﾃｷｽﾄ送信ﾃﾞｰﾀ117 | Text transmission data 117
CM4118 | ﾃｷｽﾄ送信ﾃﾞｰﾀ118 | Text transmission data 118
CM4119 | ﾃｷｽﾄ送信ﾃﾞｰﾀ119 | Text transmission data 119
CM4120 | ﾃｷｽﾄ送信ﾃﾞｰﾀ120 | Text transmission data 120
CM4121 | ﾃｷｽﾄ送信ﾃﾞｰﾀ121 | Text transmission data 121
CM4122 | ﾃｷｽﾄ送信ﾃﾞｰﾀ122 | Text transmission data 122
CM4123 | ﾃｷｽﾄ送信ﾃﾞｰﾀ123 | Text transmission data 123
CM4124 | ﾃｷｽﾄ送信ﾃﾞｰﾀ124 | Text transmission data 124
CM4125 | ﾃｷｽﾄ送信ﾃﾞｰﾀ125 | Text transmission data 125
CM4126 | ﾃｷｽﾄ送信ﾃﾞｰﾀ126 | Text transmission data 126
CM4127 | ﾃｷｽﾄ送信ﾃﾞｰﾀ127 | Text transmission data 127
CM4128 | ﾃｷｽﾄ送信ﾃﾞｰﾀ128 | Text transmission data 128
CM4129 | ﾃｷｽﾄ送信ﾃﾞｰﾀ129 | Text transmission data 129
CM4130 | ﾃｷｽﾄ送信ﾃﾞｰﾀ130 | Text transmission data 130
CM4131 | ﾃｷｽﾄ送信ﾃﾞｰﾀ131 | Text transmission data 131
CM4132 | ﾃｷｽﾄ送信ﾃﾞｰﾀ132 | Text transmission data 132
CM4133 | ﾃｷｽﾄ送信ﾃﾞｰﾀ133 | Text transmission data 133
CM4134 | ﾃｷｽﾄ送信ﾃﾞｰﾀ134 | Text transmission data 134
CM4135 | ﾃｷｽﾄ送信ﾃﾞｰﾀ135 | Text transmission data 135
CM4136 | ﾃｷｽﾄ送信ﾃﾞｰﾀ136 | Text transmission data 136
CM4137 | ﾃｷｽﾄ送信ﾃﾞｰﾀ137 | Text transmission data 137
CM4138 | ﾃｷｽﾄ送信ﾃﾞｰﾀ138 | Text transmission data 138
CM4139 | ﾃｷｽﾄ送信ﾃﾞｰﾀ139 | Text transmission data 139
CM4140 | ﾃｷｽﾄ送信ﾃﾞｰﾀ140 | Text transmission data 140
CM4141 | ﾃｷｽﾄ送信ﾃﾞｰﾀ141 | Text transmission data 141
CM4142 | ﾃｷｽﾄ送信ﾃﾞｰﾀ142 | Text transmission data 142
CM4143 | ﾃｷｽﾄ送信ﾃﾞｰﾀ143 | Text transmission data 143
CM4144 | ﾃｷｽﾄ送信ﾃﾞｰﾀ144 | Text transmission data 144
CM4145 | ﾃｷｽﾄ送信ﾃﾞｰﾀ145 | Text transmission data 145
CM4146 | ﾃｷｽﾄ送信ﾃﾞｰﾀ146 | Text transmission data 146
CM4147 | ﾃｷｽﾄ送信ﾃﾞｰﾀ147 | Text transmission data 147
CM4148 | ﾃｷｽﾄ送信ﾃﾞｰﾀ148 | Text transmission data 148
CM4149 | ﾃｷｽﾄ送信ﾃﾞｰﾀ149 | Text transmission data 149
CM4150 | ﾃｷｽﾄ送信ﾃﾞｰﾀ150 | Text transmission data 150
CM4151 | ﾃｷｽﾄ送信ﾃﾞｰﾀ151 | Text transmission data 151
CM4152 | ﾃｷｽﾄ送信ﾃﾞｰﾀ152 | Text transmission data 152
CM4153 | ﾃｷｽﾄ送信ﾃﾞｰﾀ153 | Text transmission data 153
CM4154 | ﾃｷｽﾄ送信ﾃﾞｰﾀ154 | Text transmission data 154
CM4155 | ﾃｷｽﾄ送信ﾃﾞｰﾀ155 | Text transmission data 155
CM4156 | ﾃｷｽﾄ送信ﾃﾞｰﾀ156 | Text transmission data 156
CM4157 | ﾃｷｽﾄ送信ﾃﾞｰﾀ157 | Text transmission data 157
CM4158 | ﾃｷｽﾄ送信ﾃﾞｰﾀ158 | Text transmission data 158
CM4159 | ﾃｷｽﾄ送信ﾃﾞｰﾀ159 | Text transmission data 159
CM4160 | ﾃｷｽﾄ送信ﾃﾞｰﾀ160 | Text transmission data 160
CM4161 | ﾃｷｽﾄ送信ﾃﾞｰﾀ161 | Text transmission data 161
CM4162 | ﾃｷｽﾄ送信ﾃﾞｰﾀ162 | Text transmission data 162
CM4163 | ﾃｷｽﾄ送信ﾃﾞｰﾀ163 | Text transmission data 163
CM4164 | ﾃｷｽﾄ送信ﾃﾞｰﾀ164 | Text transmission data 164
CM4165 | ﾃｷｽﾄ送信ﾃﾞｰﾀ165 | Text transmission data 165
CM4166 | ﾃｷｽﾄ送信ﾃﾞｰﾀ166 | Text transmission data 166
CM4167 | ﾃｷｽﾄ送信ﾃﾞｰﾀ167 | Text transmission data 167
CM4168 | ﾃｷｽﾄ送信ﾃﾞｰﾀ168 | Text transmission data 168
CM4169 | ﾃｷｽﾄ送信ﾃﾞｰﾀ169 | Text transmission data 169
CM4170 | ﾃｷｽﾄ送信ﾃﾞｰﾀ170 | Text transmission data 170
CM4171 | ﾃｷｽﾄ送信ﾃﾞｰﾀ171 | Text transmission data 171
CM4172 | ﾃｷｽﾄ送信ﾃﾞｰﾀ172 | Text transmission data 172
CM4173 | ﾃｷｽﾄ送信ﾃﾞｰﾀ173 | Text transmission data 173
CM4174 | ﾃｷｽﾄ送信ﾃﾞｰﾀ174 | Text transmission data 174
CM4175 | ﾃｷｽﾄ送信ﾃﾞｰﾀ175 | Text transmission data 175
CM4176 | ﾃｷｽﾄ送信ﾃﾞｰﾀ176 | Text transmission data 176
CM4177 | ﾃｷｽﾄ送信ﾃﾞｰﾀ177 | Text transmission data 177
CM4178 | ﾃｷｽﾄ送信ﾃﾞｰﾀ178 | Text transmission data 178
CM4179 | ﾃｷｽﾄ送信ﾃﾞｰﾀ179 | Text transmission data 179
CM4180 | ﾃｷｽﾄ送信ﾃﾞｰﾀ180 | Text transmission data 180
CM4181 | ﾃｷｽﾄ送信ﾃﾞｰﾀ181 | Text transmission data 181
CM4182 | ﾃｷｽﾄ送信ﾃﾞｰﾀ182 | Text transmission data 182
CM4183 | ﾃｷｽﾄ送信ﾃﾞｰﾀ183 | Text transmission data 183
CM4184 | ﾃｷｽﾄ送信ﾃﾞｰﾀ184 | Text transmission data 184
CM4185 | ﾃｷｽﾄ送信ﾃﾞｰﾀ185 | Text transmission data 185
CM4186 | ﾃｷｽﾄ送信ﾃﾞｰﾀ186 | Text transmission data 186
CM4187 | ﾃｷｽﾄ送信ﾃﾞｰﾀ187 | Text transmission data 187
CM4188 | ﾃｷｽﾄ送信ﾃﾞｰﾀ188 | Text transmission data 188
CM4189 | ﾃｷｽﾄ送信ﾃﾞｰﾀ189 | Text transmission data 189
CM4190 | ﾃｷｽﾄ送信ﾃﾞｰﾀ190 | Text transmission data 190
CM4191 | ﾃｷｽﾄ送信ﾃﾞｰﾀ191 | Text transmission data 191
CM4192 | ﾃｷｽﾄ送信ﾃﾞｰﾀ192 | Text transmission data 192
CM4193 | ﾃｷｽﾄ送信ﾃﾞｰﾀ193 | Text transmission data 193
CM4194 | ﾃｷｽﾄ送信ﾃﾞｰﾀ194 | Text transmission data 194
CM4195 | ﾃｷｽﾄ送信ﾃﾞｰﾀ195 | Text transmission data 195
CM4196 | ﾃｷｽﾄ送信ﾃﾞｰﾀ196 | Text transmission data 196
CM4197 | ﾃｷｽﾄ送信ﾃﾞｰﾀ197 | Text transmission data 197
CM4198 | ﾃｷｽﾄ送信ﾃﾞｰﾀ198 | Text transmission data 198
CM4199 | ﾃｷｽﾄ送信ﾃﾞｰﾀ199 | Text transmission data 199
CM4200 | ﾃｷｽﾄ送信ﾃﾞｰﾀ200 | Text transmission data 200
CM4201 | ﾃｷｽﾄ送信ﾃﾞｰﾀ201 | Text transmission data 201
CM4202 | ﾃｷｽﾄ送信ﾃﾞｰﾀ202 | Text transmission data 202
CM4203 | ﾃｷｽﾄ送信ﾃﾞｰﾀ203 | Text transmission data 203
CM4204 | ﾃｷｽﾄ送信ﾃﾞｰﾀ204 | Text transmission data 204
CM4205 | ﾃｷｽﾄ送信ﾃﾞｰﾀ205 | Text transmission data 205
CM4206 | ﾃｷｽﾄ送信ﾃﾞｰﾀ206 | Text transmission data 206
CM4207 | ﾃｷｽﾄ送信ﾃﾞｰﾀ207 | Text transmission data 207
CM4208 | ﾃｷｽﾄ送信ﾃﾞｰﾀ208 | Text transmission data 208
CM4209 | ﾃｷｽﾄ送信ﾃﾞｰﾀ209 | Text transmission data 209
CM4210 | ﾃｷｽﾄ送信ﾃﾞｰﾀ210 | Text transmission data 210
CM4211 | ﾃｷｽﾄ送信ﾃﾞｰﾀ211 | Text transmission data 211
CM4212 | ﾃｷｽﾄ送信ﾃﾞｰﾀ212 | Text transmission data 212
CM4213 | ﾃｷｽﾄ送信ﾃﾞｰﾀ213 | Text transmission data 213
CM4214 | ﾃｷｽﾄ送信ﾃﾞｰﾀ214 | Text transmission data 214
CM4215 | ﾃｷｽﾄ送信ﾃﾞｰﾀ215 | Text transmission data 215
CM4216 | ﾃｷｽﾄ送信ﾃﾞｰﾀ216 | Text transmission data 216
CM4217 | ﾃｷｽﾄ送信ﾃﾞｰﾀ217 | Text transmission data 217
CM4218 | ﾃｷｽﾄ送信ﾃﾞｰﾀ218 | Text transmission data 218
CM4219 | ﾃｷｽﾄ送信ﾃﾞｰﾀ219 | Text transmission data 219
CM4220 | ﾃｷｽﾄ送信ﾃﾞｰﾀ220 | Text transmission data 220
CM4221 | ﾃｷｽﾄ送信ﾃﾞｰﾀ221 | Text transmission data 221
CM4222 | ﾃｷｽﾄ送信ﾃﾞｰﾀ222 | Text transmission data 222
CM4223 | ﾃｷｽﾄ送信ﾃﾞｰﾀ223 | Text transmission data 223
CM4224 | ﾃｷｽﾄ送信ﾃﾞｰﾀ224 | Text transmission data 224
CM4225 | ﾃｷｽﾄ送信ﾃﾞｰﾀ225 | Text transmission data 225
CM4226 | ﾃｷｽﾄ送信ﾃﾞｰﾀ226 | Text transmission data 226
CM4227 | ﾃｷｽﾄ送信ﾃﾞｰﾀ227 | Text transmission data 227
CM4228 | ﾃｷｽﾄ送信ﾃﾞｰﾀ228 | Text transmission data 228
CM4229 | ﾃｷｽﾄ送信ﾃﾞｰﾀ229 | Text transmission data 229
CM4230 | ﾃｷｽﾄ送信ﾃﾞｰﾀ230 | Text transmission data 230
CM4231 | ﾃｷｽﾄ送信ﾃﾞｰﾀ231 | Text transmission data 231
CM4232 | ﾃｷｽﾄ送信ﾃﾞｰﾀ232 | Text transmission data 232
CM4233 | ﾃｷｽﾄ送信ﾃﾞｰﾀ233 | Text transmission data 233
CM4234 | ﾃｷｽﾄ送信ﾃﾞｰﾀ234 | Text transmission data 234
CM4235 | ﾃｷｽﾄ送信ﾃﾞｰﾀ235 | Text transmission data 235
CM4236 | ﾃｷｽﾄ送信ﾃﾞｰﾀ236 | Text transmission data 236
CM4237 | ﾃｷｽﾄ送信ﾃﾞｰﾀ237 | Text transmission data 237
CM4238 | ﾃｷｽﾄ送信ﾃﾞｰﾀ238 | Text transmission data 238
CM4239 | ﾃｷｽﾄ送信ﾃﾞｰﾀ239 | Text transmission data 239
CM4240 | ﾃｷｽﾄ送信ﾃﾞｰﾀ240 | Text transmission data 240
CM4241 | ﾃｷｽﾄ送信ﾃﾞｰﾀ241 | Text transmission data 241
CM4242 | ﾃｷｽﾄ送信ﾃﾞｰﾀ242 | Text transmission data 242
CM4243 | ﾃｷｽﾄ送信ﾃﾞｰﾀ243 | Text transmission data 243
CM4244 | ﾃｷｽﾄ送信ﾃﾞｰﾀ244 | Text transmission data 244
CM4245 | ﾃｷｽﾄ送信ﾃﾞｰﾀ245 | Text transmission data 245
CM4246 | ﾃｷｽﾄ送信ﾃﾞｰﾀ246 | Text transmission data 246
CM4247 | ﾃｷｽﾄ送信ﾃﾞｰﾀ247 | Text transmission data 247
CM4248 | ﾃｷｽﾄ送信ﾃﾞｰﾀ248 | Text transmission data 248
CM4249 | ﾃｷｽﾄ送信ﾃﾞｰﾀ249 | Text transmission data 249
CM4250 | ﾃｷｽﾄ送信ﾃﾞｰﾀ250 | Text transmission data 250
CM4251 | ﾃｷｽﾄ送信ﾃﾞｰﾀ251 | Text transmission data 251
CM4252 | ﾃｷｽﾄ送信ﾃﾞｰﾀ252 | Text transmission data 252
CM4253 | ﾃｷｽﾄ送信ﾃﾞｰﾀ253 | Text transmission data 253
CM4254 | ﾃｷｽﾄ送信ﾃﾞｰﾀ254 | Text transmission data 254
CM4255 | ﾃｷｽﾄ送信ﾃﾞｰﾀ255 | Text transmission data 255
CM4256 | ﾃｷｽﾄ送信ﾃﾞｰﾀ256 | Text transmission data 256
CM4257 | ﾃｷｽﾄ送信ﾃﾞｰﾀ257 | Text transmission data 257
CM4258 | ﾃｷｽﾄ送信ﾃﾞｰﾀ258 | Text transmission data 258
CM4259 | ﾃｷｽﾄ送信ﾃﾞｰﾀ259 | Text transmission data 259
CM4260 | ﾃｷｽﾄ送信ﾃﾞｰﾀ260 | Text transmission data 260
CM4261 | ﾃｷｽﾄ送信ﾃﾞｰﾀ261 | Text transmission data 261
CM4262 | ﾃｷｽﾄ送信ﾃﾞｰﾀ262 | Text transmission data 262
CM4263 | ﾃｷｽﾄ送信ﾃﾞｰﾀ263 | Text transmission data 263
CM4264 | ﾃｷｽﾄ送信ﾃﾞｰﾀ264 | Text transmission data 264
CM4265 | ﾃｷｽﾄ送信ﾃﾞｰﾀ265 | Text transmission data 265
CM4266 | ﾃｷｽﾄ送信ﾃﾞｰﾀ266 | Text transmission data 266
CM4267 | ﾃｷｽﾄ送信ﾃﾞｰﾀ267 | Text transmission data 267
CM4268 | ﾃｷｽﾄ送信ﾃﾞｰﾀ268 | Text transmission data 268
CM4269 | ﾃｷｽﾄ送信ﾃﾞｰﾀ269 | Text transmission data 269
CM4270 | ﾃｷｽﾄ送信ﾃﾞｰﾀ270 | Text transmission data 270
CM4271 | ﾃｷｽﾄ送信ﾃﾞｰﾀ271 | Text transmission data 271
CM4272 | ﾃｷｽﾄ送信ﾃﾞｰﾀ272 | Text transmission data 272
CM4273 | ﾃｷｽﾄ送信ﾃﾞｰﾀ273 | Text transmission data 273
CM4274 | ﾃｷｽﾄ送信ﾃﾞｰﾀ274 | Text transmission data 274
CM4275 | ﾃｷｽﾄ送信ﾃﾞｰﾀ275 | Text transmission data 275
CM4276 | ﾃｷｽﾄ送信ﾃﾞｰﾀ276 | Text transmission data 276
CM4277 | ﾃｷｽﾄ送信ﾃﾞｰﾀ277 | Text transmission data 277
CM4278 | ﾃｷｽﾄ送信ﾃﾞｰﾀ278 | Text transmission data 278
CM4279 | ﾃｷｽﾄ送信ﾃﾞｰﾀ279 | Text transmission data 279
CM4280 | ﾃｷｽﾄ送信ﾃﾞｰﾀ280 | Text transmission data 280
CM4281 | ﾃｷｽﾄ送信ﾃﾞｰﾀ281 | Text transmission data 281
CM4282 | ﾃｷｽﾄ送信ﾃﾞｰﾀ282 | Text transmission data 282
CM4283 | ﾃｷｽﾄ送信ﾃﾞｰﾀ283 | Text transmission data 283
CM4284 | ﾃｷｽﾄ送信ﾃﾞｰﾀ284 | Text transmission data 284
CM4285 | ﾃｷｽﾄ送信ﾃﾞｰﾀ285 | Text transmission data 285
CM4286 | ﾃｷｽﾄ送信ﾃﾞｰﾀ286 | Text transmission data 286
CM4287 | ﾃｷｽﾄ送信ﾃﾞｰﾀ287 | Text transmission data 287
CM4288 | ﾃｷｽﾄ送信ﾃﾞｰﾀ288 | Text transmission data 288
CM4289 | ﾃｷｽﾄ送信ﾃﾞｰﾀ289 | Text transmission data 289
CM4290 | ﾃｷｽﾄ送信ﾃﾞｰﾀ290 | Text transmission data 290
CM4291 | ﾃｷｽﾄ送信ﾃﾞｰﾀ291 | Text transmission data 291
CM4292 | ﾃｷｽﾄ送信ﾃﾞｰﾀ292 | Text transmission data 292
CM4293 | ﾃｷｽﾄ送信ﾃﾞｰﾀ293 | Text transmission data 293
CM4294 | ﾃｷｽﾄ送信ﾃﾞｰﾀ294 | Text transmission data 294
CM4295 | ﾃｷｽﾄ送信ﾃﾞｰﾀ295 | Text transmission data 295
CM4296 | ﾃｷｽﾄ送信ﾃﾞｰﾀ296 | Text transmission data 296
CM4297 | ﾃｷｽﾄ送信ﾃﾞｰﾀ297 | Text transmission data 297
CM4298 | ﾃｷｽﾄ送信ﾃﾞｰﾀ298 | Text transmission data 298
CM4299 | ﾃｷｽﾄ送信ﾃﾞｰﾀ299 | Text transmission data 299
CM4300 | ﾃｷｽﾄ送信ﾃﾞｰﾀ300 | Text transmission data 300
CM4301 | ﾃｷｽﾄ送信ﾃﾞｰﾀ301 | Text transmission data 301
CM4302 | ﾃｷｽﾄ送信ﾃﾞｰﾀ302 | Text transmission data 302
CM4303 | ﾃｷｽﾄ送信ﾃﾞｰﾀ303 | Text transmission data 303
CM4304 | ﾃｷｽﾄ送信ﾃﾞｰﾀ304 | Text transmission data 304
CM4305 | ﾃｷｽﾄ送信ﾃﾞｰﾀ305 | Text transmission data 305
CM4306 | ﾃｷｽﾄ送信ﾃﾞｰﾀ306 | Text transmission data 306
CM4307 | ﾃｷｽﾄ送信ﾃﾞｰﾀ307 | Text transmission data 307
CM4308 | ﾃｷｽﾄ送信ﾃﾞｰﾀ308 | Text transmission data 308
CM4309 | ﾃｷｽﾄ送信ﾃﾞｰﾀ309 | Text transmission data 309
CM4310 | ﾃｷｽﾄ送信ﾃﾞｰﾀ310 | Text transmission data 310
CM4311 | ﾃｷｽﾄ送信ﾃﾞｰﾀ311 | Text transmission data 311
CM4312 | ﾃｷｽﾄ送信ﾃﾞｰﾀ312 | Text transmission data 312
CM4313 | ﾃｷｽﾄ送信ﾃﾞｰﾀ313 | Text transmission data 313
CM4314 | ﾃｷｽﾄ送信ﾃﾞｰﾀ314 | Text transmission data 314
CM4315 | ﾃｷｽﾄ送信ﾃﾞｰﾀ315 | Text transmission data 315
CM4316 | ﾃｷｽﾄ送信ﾃﾞｰﾀ316 | Text transmission data 316
CM4317 | ﾃｷｽﾄ送信ﾃﾞｰﾀ317 | Text transmission data 317
CM4318 | ﾃｷｽﾄ送信ﾃﾞｰﾀ318 | Text transmission data 318
CM4319 | ﾃｷｽﾄ送信ﾃﾞｰﾀ319 | Text transmission data 319
CM4320 | ﾃｷｽﾄ送信ﾃﾞｰﾀ320 | Text transmission data 320
CM4321 | ﾃｷｽﾄ送信ﾃﾞｰﾀ321 | Text transmission data 321
CM4322 | ﾃｷｽﾄ送信ﾃﾞｰﾀ322 | Text transmission data 322
CM4323 | ﾃｷｽﾄ送信ﾃﾞｰﾀ323 | Text transmission data 323
CM4324 | ﾃｷｽﾄ送信ﾃﾞｰﾀ324 | Text transmission data 324
CM4325 | ﾃｷｽﾄ送信ﾃﾞｰﾀ325 | Text transmission data 325
CM4326 | ﾃｷｽﾄ送信ﾃﾞｰﾀ326 | Text transmission data 326
CM4327 | ﾃｷｽﾄ送信ﾃﾞｰﾀ327 | Text transmission data 327
CM4328 | ﾃｷｽﾄ送信ﾃﾞｰﾀ328 | Text transmission data 328
CM4329 | ﾃｷｽﾄ送信ﾃﾞｰﾀ329 | Text transmission data 329
CM4330 | ﾃｷｽﾄ送信ﾃﾞｰﾀ330 | Text transmission data 330
CM4331 | ﾃｷｽﾄ送信ﾃﾞｰﾀ331 | Text transmission data 331
CM4332 | ﾃｷｽﾄ送信ﾃﾞｰﾀ332 | Text transmission data 332
CM4333 | ﾃｷｽﾄ送信ﾃﾞｰﾀ333 | Text transmission data 333
CM4334 | ﾃｷｽﾄ送信ﾃﾞｰﾀ334 | Text transmission data 334
CM4335 | ﾃｷｽﾄ送信ﾃﾞｰﾀ335 | Text transmission data 335
CM4336 | ﾃｷｽﾄ送信ﾃﾞｰﾀ336 | Text transmission data 336
CM4337 | ﾃｷｽﾄ送信ﾃﾞｰﾀ337 | Text transmission data 337
CM4338 | ﾃｷｽﾄ送信ﾃﾞｰﾀ338 | Text transmission data 338
CM4339 | ﾃｷｽﾄ送信ﾃﾞｰﾀ339 | Text transmission data 339
CM4340 | ﾃｷｽﾄ送信ﾃﾞｰﾀ340 | Text transmission data 340
CM4341 | ﾃｷｽﾄ送信ﾃﾞｰﾀ341 | Text transmission data 341
CM4342 | ﾃｷｽﾄ送信ﾃﾞｰﾀ342 | Text transmission data 342
CM4343 | ﾃｷｽﾄ送信ﾃﾞｰﾀ343 | Text transmission data 343
CM4344 | ﾃｷｽﾄ送信ﾃﾞｰﾀ344 | Text transmission data 344
CM4345 | ﾃｷｽﾄ送信ﾃﾞｰﾀ345 | Text transmission data 345
CM4346 | ﾃｷｽﾄ送信ﾃﾞｰﾀ346 | Text transmission data 346
CM4347 | ﾃｷｽﾄ送信ﾃﾞｰﾀ347 | Text transmission data 347
CM4348 | ﾃｷｽﾄ送信ﾃﾞｰﾀ348 | Text transmission data 348
CM4349 | ﾃｷｽﾄ送信ﾃﾞｰﾀ349 | Text transmission data 349
CM4350 | ﾃｷｽﾄ送信ﾃﾞｰﾀ350 | Text transmission data 350
CM4351 | ﾃｷｽﾄ送信ﾃﾞｰﾀ351 | Text transmission data 351
CM4352 | ﾃｷｽﾄ送信ﾃﾞｰﾀ352 | Text transmission data 352
CM4353 | ﾃｷｽﾄ送信ﾃﾞｰﾀ353 | Text transmission data 353
CM4354 | ﾃｷｽﾄ送信ﾃﾞｰﾀ354 | Text transmission data 354
CM4355 | ﾃｷｽﾄ送信ﾃﾞｰﾀ355 | Text transmission data 355
CM4356 | ﾃｷｽﾄ送信ﾃﾞｰﾀ356 | Text transmission data 356
CM4357 | ﾃｷｽﾄ送信ﾃﾞｰﾀ357 | Text transmission data 357
CM4358 | ﾃｷｽﾄ送信ﾃﾞｰﾀ358 | Text transmission data 358
CM4359 | ﾃｷｽﾄ送信ﾃﾞｰﾀ359 | Text transmission data 359
CM4360 | ﾃｷｽﾄ送信ﾃﾞｰﾀ360 | Text transmission data 360
CM4361 | ﾃｷｽﾄ送信ﾃﾞｰﾀ361 | Text transmission data 361
CM4362 | ﾃｷｽﾄ送信ﾃﾞｰﾀ362 | Text transmission data 362
CM4363 | ﾃｷｽﾄ送信ﾃﾞｰﾀ363 | Text transmission data 363
CM4364 | ﾃｷｽﾄ送信ﾃﾞｰﾀ364 | Text transmission data 364
CM4365 | ﾃｷｽﾄ送信ﾃﾞｰﾀ365 | Text transmission data 365
CM4366 | ﾃｷｽﾄ送信ﾃﾞｰﾀ366 | Text transmission data 366
CM4367 | ﾃｷｽﾄ送信ﾃﾞｰﾀ367 | Text transmission data 367
CM4368 | ﾃｷｽﾄ送信ﾃﾞｰﾀ368 | Text transmission data 368
CM4369 | ﾃｷｽﾄ送信ﾃﾞｰﾀ369 | Text transmission data 369
CM4370 | ﾃｷｽﾄ送信ﾃﾞｰﾀ370 | Text transmission data 370
CM4371 | ﾃｷｽﾄ送信ﾃﾞｰﾀ371 | Text transmission data 371
CM4372 | ﾃｷｽﾄ送信ﾃﾞｰﾀ372 | Text transmission data 372
CM4373 | ﾃｷｽﾄ送信ﾃﾞｰﾀ373 | Text transmission data 373
CM4374 | ﾃｷｽﾄ送信ﾃﾞｰﾀ374 | Text transmission data 374
CM4375 | ﾃｷｽﾄ送信ﾃﾞｰﾀ375 | Text transmission data 375
CM4376 | ﾃｷｽﾄ送信ﾃﾞｰﾀ376 | Text transmission data 376
CM4377 | ﾃｷｽﾄ送信ﾃﾞｰﾀ377 | Text transmission data 377
CM4378 | ﾃｷｽﾄ送信ﾃﾞｰﾀ378 | Text transmission data 378
CM4379 | ﾃｷｽﾄ送信ﾃﾞｰﾀ379 | Text transmission data 379
CM4380 | ﾃｷｽﾄ送信ﾃﾞｰﾀ380 | Text transmission data 380
CM4381 | ﾃｷｽﾄ送信ﾃﾞｰﾀ381 | Text transmission data 381
CM4382 | ﾃｷｽﾄ送信ﾃﾞｰﾀ382 | Text transmission data 382
CM4383 | ﾃｷｽﾄ送信ﾃﾞｰﾀ383 | Text transmission data 383
CM4384 | ﾃｷｽﾄ送信ﾃﾞｰﾀ384 | Text transmission data 384
CM4385 | ﾃｷｽﾄ送信ﾃﾞｰﾀ385 | Text transmission data 385
CM4386 | ﾃｷｽﾄ送信ﾃﾞｰﾀ386 | Text transmission data 386
CM4387 | ﾃｷｽﾄ送信ﾃﾞｰﾀ387 | Text transmission data 387
CM4388 | ﾃｷｽﾄ送信ﾃﾞｰﾀ388 | Text transmission data 388
CM4389 | ﾃｷｽﾄ送信ﾃﾞｰﾀ389 | Text transmission data 389
CM4390 | ﾃｷｽﾄ送信ﾃﾞｰﾀ390 | Text transmission data 390
CM4391 | ﾃｷｽﾄ送信ﾃﾞｰﾀ391 | Text transmission data 391
CM4392 | ﾃｷｽﾄ送信ﾃﾞｰﾀ392 | Text transmission data 392
CM4393 | ﾃｷｽﾄ送信ﾃﾞｰﾀ393 | Text transmission data 393
CM4394 | ﾃｷｽﾄ送信ﾃﾞｰﾀ394 | Text transmission data 394
CM4395 | ﾃｷｽﾄ送信ﾃﾞｰﾀ395 | Text transmission data 395
CM4396 | ﾃｷｽﾄ送信ﾃﾞｰﾀ396 | Text transmission data 396
CM4397 | ﾃｷｽﾄ送信ﾃﾞｰﾀ397 | Text transmission data 397
CM4398 | ﾃｷｽﾄ送信ﾃﾞｰﾀ398 | Text transmission data 398
CM4399 | ﾃｷｽﾄ送信ﾃﾞｰﾀ399 | Text transmission data 399
CM4400 | ﾃｷｽﾄ送信ﾃﾞｰﾀ400 | Text transmission data 400
CM4401 | ﾃｷｽﾄ送信ﾃﾞｰﾀ401 | Text transmission data 401
CM4402 | ﾃｷｽﾄ送信ﾃﾞｰﾀ402 | Text transmission data 402
CM4403 | ﾃｷｽﾄ送信ﾃﾞｰﾀ403 | Text transmission data 403
CM4404 | ﾃｷｽﾄ送信ﾃﾞｰﾀ404 | Text transmission data 404
CM4405 | ﾃｷｽﾄ送信ﾃﾞｰﾀ405 | Text transmission data 405
CM4406 | ﾃｷｽﾄ送信ﾃﾞｰﾀ406 | Text transmission data 406
CM4407 | ﾃｷｽﾄ送信ﾃﾞｰﾀ407 | Text transmission data 407
CM4408 | ﾃｷｽﾄ送信ﾃﾞｰﾀ408 | Text transmission data 408
CM4409 | ﾃｷｽﾄ送信ﾃﾞｰﾀ409 | Text transmission data 409
CM4410 | ﾃｷｽﾄ送信ﾃﾞｰﾀ410 | Text transmission data 410
CM4411 | ﾃｷｽﾄ送信ﾃﾞｰﾀ411 | Text transmission data 411
CM4412 | ﾃｷｽﾄ送信ﾃﾞｰﾀ412 | Text transmission data 412
CM4413 | ﾃｷｽﾄ送信ﾃﾞｰﾀ413 | Text transmission data 413
CM4414 | ﾃｷｽﾄ送信ﾃﾞｰﾀ414 | Text transmission data 414
CM4415 | ﾃｷｽﾄ送信ﾃﾞｰﾀ415 | Text transmission data 415
CM4416 | ﾃｷｽﾄ送信ﾃﾞｰﾀ416 | Text transmission data 416
CM4417 | ﾃｷｽﾄ送信ﾃﾞｰﾀ417 | Text transmission data 417
CM4418 | ﾃｷｽﾄ送信ﾃﾞｰﾀ418 | Text transmission data 418
CM4419 | ﾃｷｽﾄ送信ﾃﾞｰﾀ419 | Text transmission data 419
CM4420 | ﾃｷｽﾄ送信ﾃﾞｰﾀ420 | Text transmission data 420
CM4421 | ﾃｷｽﾄ送信ﾃﾞｰﾀ421 | Text transmission data 421
CM4422 | ﾃｷｽﾄ送信ﾃﾞｰﾀ422 | Text transmission data 422
CM4423 | ﾃｷｽﾄ送信ﾃﾞｰﾀ423 | Text transmission data 423
CM4424 | ﾃｷｽﾄ送信ﾃﾞｰﾀ424 | Text transmission data 424
CM4425 | ﾃｷｽﾄ送信ﾃﾞｰﾀ425 | Text transmission data 425
CM4426 | ﾃｷｽﾄ送信ﾃﾞｰﾀ426 | Text transmission data 426
CM4427 | ﾃｷｽﾄ送信ﾃﾞｰﾀ427 | Text transmission data 427
CM4428 | ﾃｷｽﾄ送信ﾃﾞｰﾀ428 | Text transmission data 428
CM4429 | ﾃｷｽﾄ送信ﾃﾞｰﾀ429 | Text transmission data 429
CM4430 | ﾃｷｽﾄ送信ﾃﾞｰﾀ430 | Text transmission data 430
CM4431 | ﾃｷｽﾄ送信ﾃﾞｰﾀ431 | Text transmission data 431
CM4432 | ﾃｷｽﾄ送信ﾃﾞｰﾀ432 | Text transmission data 432
CM4433 | ﾃｷｽﾄ送信ﾃﾞｰﾀ433 | Text transmission data 433
CM4434 | ﾃｷｽﾄ送信ﾃﾞｰﾀ434 | Text transmission data 434
CM4435 | ﾃｷｽﾄ送信ﾃﾞｰﾀ435 | Text transmission data 435
CM4436 | ﾃｷｽﾄ送信ﾃﾞｰﾀ436 | Text transmission data 436
CM4437 | ﾃｷｽﾄ送信ﾃﾞｰﾀ437 | Text transmission data 437
CM4438 | ﾃｷｽﾄ送信ﾃﾞｰﾀ438 | Text transmission data 438
CM4439 | ﾃｷｽﾄ送信ﾃﾞｰﾀ439 | Text transmission data 439
CM4440 | ﾃｷｽﾄ送信ﾃﾞｰﾀ440 | Text transmission data 440
CM4441 | ﾃｷｽﾄ送信ﾃﾞｰﾀ441 | Text transmission data 441
CM4442 | ﾃｷｽﾄ送信ﾃﾞｰﾀ442 | Text transmission data 442
CM4443 | ﾃｷｽﾄ送信ﾃﾞｰﾀ443 | Text transmission data 443
CM4444 | ﾃｷｽﾄ送信ﾃﾞｰﾀ444 | Text transmission data 444
CM4445 | ﾃｷｽﾄ送信ﾃﾞｰﾀ445 | Text transmission data 445
CM4446 | ﾃｷｽﾄ送信ﾃﾞｰﾀ446 | Text transmission data 446
CM4447 | ﾃｷｽﾄ送信ﾃﾞｰﾀ447 | Text transmission data 447
CM4448 | ﾃｷｽﾄ送信ﾃﾞｰﾀ448 | Text transmission data 448
CM4449 | ﾃｷｽﾄ送信ﾃﾞｰﾀ449 | Text transmission data 449
CM4450 | ﾃｷｽﾄ送信ﾃﾞｰﾀ450 | Text transmission data 450
CM4451 | ﾃｷｽﾄ送信ﾃﾞｰﾀ451 | Text transmission data 451
CM4452 | ﾃｷｽﾄ送信ﾃﾞｰﾀ452 | Text transmission data 452
CM4453 | ﾃｷｽﾄ送信ﾃﾞｰﾀ453 | Text transmission data 453
CM4454 | ﾃｷｽﾄ送信ﾃﾞｰﾀ454 | Text transmission data 454
CM4455 | ﾃｷｽﾄ送信ﾃﾞｰﾀ455 | Text transmission data 455
CM4456 | ﾃｷｽﾄ送信ﾃﾞｰﾀ456 | Text transmission data 456
CM4457 | ﾃｷｽﾄ送信ﾃﾞｰﾀ457 | Text transmission data 457
CM4458 | ﾃｷｽﾄ送信ﾃﾞｰﾀ458 | Text transmission data 458
CM4459 | ﾃｷｽﾄ送信ﾃﾞｰﾀ459 | Text transmission data 459
CM4460 | ﾃｷｽﾄ送信ﾃﾞｰﾀ460 | Text transmission data 460
CM4461 | ﾃｷｽﾄ送信ﾃﾞｰﾀ461 | Text transmission data 461
CM4462 | ﾃｷｽﾄ送信ﾃﾞｰﾀ462 | Text transmission data 462
CM4463 | ﾃｷｽﾄ送信ﾃﾞｰﾀ463 | Text transmission data 463
CM4464 | ﾃｷｽﾄ送信ﾃﾞｰﾀ464 | Text transmission data 464
CM4465 | ﾃｷｽﾄ送信ﾃﾞｰﾀ465 | Text transmission data 465
CM4466 | ﾃｷｽﾄ送信ﾃﾞｰﾀ466 | Text transmission data 466
CM4467 | ﾃｷｽﾄ送信ﾃﾞｰﾀ467 | Text transmission data 467
CM4468 | ﾃｷｽﾄ送信ﾃﾞｰﾀ468 | Text transmission data 468
CM4469 | ﾃｷｽﾄ送信ﾃﾞｰﾀ469 | Text transmission data 469
CM4470 | ﾃｷｽﾄ送信ﾃﾞｰﾀ470 | Text transmission data 470
CM4471 | ﾃｷｽﾄ送信ﾃﾞｰﾀ471 | Text transmission data 471
CM4472 | ﾃｷｽﾄ送信ﾃﾞｰﾀ472 | Text transmission data 472
CM4473 | ﾃｷｽﾄ送信ﾃﾞｰﾀ473 | Text transmission data 473
CM4474 | ﾃｷｽﾄ送信ﾃﾞｰﾀ474 | Text transmission data 474
CM4475 | ﾃｷｽﾄ送信ﾃﾞｰﾀ475 | Text transmission data 475
CM4476 | ﾃｷｽﾄ送信ﾃﾞｰﾀ476 | Text transmission data 476
CM4477 | ﾃｷｽﾄ送信ﾃﾞｰﾀ477 | Text transmission data 477
CM4478 | ﾃｷｽﾄ送信ﾃﾞｰﾀ478 | Text transmission data 478
CM4479 | ﾃｷｽﾄ送信ﾃﾞｰﾀ479 | Text transmission data 479
CM4480 | ﾃｷｽﾄ送信ﾃﾞｰﾀ480 | Text transmission data 480
CM4481 | ﾃｷｽﾄ送信ﾃﾞｰﾀ481 | Text transmission data 481
CM4482 | ﾃｷｽﾄ送信ﾃﾞｰﾀ482 | Text transmission data 482
CM4483 | ﾃｷｽﾄ送信ﾃﾞｰﾀ483 | Text transmission data 483
CM4484 | ﾃｷｽﾄ送信ﾃﾞｰﾀ484 | Text transmission data 484
CM4485 | ﾃｷｽﾄ送信ﾃﾞｰﾀ485 | Text transmission data 485
CM4486 | ﾃｷｽﾄ送信ﾃﾞｰﾀ486 | Text transmission data 486
CM4487 | ﾃｷｽﾄ送信ﾃﾞｰﾀ487 | Text transmission data 487
CM4488 | ﾃｷｽﾄ送信ﾃﾞｰﾀ488 | Text transmission data 488
CM4489 | ﾃｷｽﾄ送信ﾃﾞｰﾀ489 | Text transmission data 489
CM4490 | ﾃｷｽﾄ送信ﾃﾞｰﾀ490 | Text transmission data 490
CM4491 | ﾃｷｽﾄ送信ﾃﾞｰﾀ491 | Text transmission data 491
CM4492 | ﾃｷｽﾄ送信ﾃﾞｰﾀ492 | Text transmission data 492
CM4493 | ﾃｷｽﾄ送信ﾃﾞｰﾀ493 | Text transmission data 493
CM4494 | ﾃｷｽﾄ送信ﾃﾞｰﾀ494 | Text transmission data 494
CM4495 | ﾃｷｽﾄ送信ﾃﾞｰﾀ495 | Text transmission data 495
CM4496 | ﾃｷｽﾄ送信ﾃﾞｰﾀ496 | Text transmission data 496
CM4497 | ﾃｷｽﾄ送信ﾃﾞｰﾀ497 | Text transmission data 497
CM4498 | ﾃｷｽﾄ送信ﾃﾞｰﾀ498 | Text transmission data 498
CM4499 | ﾃｷｽﾄ送信ﾃﾞｰﾀ499 | Text transmission data 499
CM4500 | ﾃｷｽﾄ送信ﾃﾞｰﾀ500 | Text transmission data 500
CM4501 | ﾃｷｽﾄ送信ﾃﾞｰﾀ501 | Text transmission data 501
CM4502 | ﾃｷｽﾄ送信ﾃﾞｰﾀ502 | Text transmission data 502
CM4503 | ﾃｷｽﾄ送信ﾃﾞｰﾀ503 | Text transmission data 503
CM4504 | ﾃｷｽﾄ送信ﾃﾞｰﾀ504 | Text transmission data 504
CM4505 | ﾃｷｽﾄ送信ﾃﾞｰﾀ505 | Text transmission data 505
CM4506 | ﾃｷｽﾄ送信ﾃﾞｰﾀ506 | Text transmission data 506
CM4507 | ﾃｷｽﾄ送信ﾃﾞｰﾀ507 | Text transmission data 507
CM4508 | ﾃｷｽﾄ送信ﾃﾞｰﾀ508 | Text transmission data 508
CM4509 | ﾃｷｽﾄ送信ﾃﾞｰﾀ509 | Text transmission data 509
CM4510 | ﾃｷｽﾄ送信ﾃﾞｰﾀ510 | Text transmission data 510
CM4511 | ﾃｷｽﾄ送信ﾃﾞｰﾀ511 | Text transmission data 511
CM4512 | ﾃｷｽﾄ送信ﾃﾞｰﾀ512 | Text transmission data 512
CM4513 | ﾃｷｽﾄ送信ﾃﾞｰﾀ513 | Text transmission data 513
CM4514 | ﾃｷｽﾄ送信ﾃﾞｰﾀ514 | Text transmission data 514
CM4515 | ﾃｷｽﾄ送信ﾃﾞｰﾀ515 | Text transmission data 515
CM4516 | ﾃｷｽﾄ送信ﾃﾞｰﾀ516 | Text transmission data 516
CM4517 | ﾃｷｽﾄ送信ﾃﾞｰﾀ517 | Text transmission data 517
CM4518 | ﾃｷｽﾄ送信ﾃﾞｰﾀ518 | Text transmission data 518
CM4519 | ﾃｷｽﾄ送信ﾃﾞｰﾀ519 | Text transmission data 519
CM4520 | ﾃｷｽﾄ送信ﾃﾞｰﾀ520 | Text transmission data 520
CM4521 | ﾃｷｽﾄ送信ﾃﾞｰﾀ521 | Text transmission data 521
CM4522 | ﾃｷｽﾄ送信ﾃﾞｰﾀ522 | Text transmission data 522
CM4523 | ﾃｷｽﾄ送信ﾃﾞｰﾀ523 | Text transmission data 523
CM4524 | ﾃｷｽﾄ送信ﾃﾞｰﾀ524 | Text transmission data 524
CM4525 | ﾃｷｽﾄ送信ﾃﾞｰﾀ525 | Text transmission data 525
CM4526 | ﾃｷｽﾄ送信ﾃﾞｰﾀ526 | Text transmission data 526
CM4527 | ﾃｷｽﾄ送信ﾃﾞｰﾀ527 | Text transmission data 527
CM4528 | ﾃｷｽﾄ送信ﾃﾞｰﾀ528 | Text transmission data 528
CM4529 | ﾃｷｽﾄ送信ﾃﾞｰﾀ529 | Text transmission data 529
CM4530 | ﾃｷｽﾄ送信ﾃﾞｰﾀ530 | Text transmission data 530
CM4531 | ﾃｷｽﾄ送信ﾃﾞｰﾀ531 | Text transmission data 531
CM4532 | ﾃｷｽﾄ送信ﾃﾞｰﾀ532 | Text transmission data 532
CM4533 | ﾃｷｽﾄ送信ﾃﾞｰﾀ533 | Text transmission data 533
CM4534 | ﾃｷｽﾄ送信ﾃﾞｰﾀ534 | Text transmission data 534
CM4535 | ﾃｷｽﾄ送信ﾃﾞｰﾀ535 | Text transmission data 535
CM4536 | ﾃｷｽﾄ送信ﾃﾞｰﾀ536 | Text transmission data 536
CM4537 | ﾃｷｽﾄ送信ﾃﾞｰﾀ537 | Text transmission data 537
CM4538 | ﾃｷｽﾄ送信ﾃﾞｰﾀ538 | Text transmission data 538
CM4539 | ﾃｷｽﾄ送信ﾃﾞｰﾀ539 | Text transmission data 539
CM4540 | ﾃｷｽﾄ送信ﾃﾞｰﾀ540 | Text transmission data 540
CM4541 | ﾃｷｽﾄ送信ﾃﾞｰﾀ541 | Text transmission data 541
CM4542 | ﾃｷｽﾄ送信ﾃﾞｰﾀ542 | Text transmission data 542
CM4543 | ﾃｷｽﾄ送信ﾃﾞｰﾀ543 | Text transmission data 543
CM4544 | ﾃｷｽﾄ送信ﾃﾞｰﾀ544 | Text transmission data 544
CM4545 | ﾃｷｽﾄ送信ﾃﾞｰﾀ545 | Text transmission data 545
CM4546 | ﾃｷｽﾄ送信ﾃﾞｰﾀ546 | Text transmission data 546
CM4547 | ﾃｷｽﾄ送信ﾃﾞｰﾀ547 | Text transmission data 547
CM4548 | ﾃｷｽﾄ送信ﾃﾞｰﾀ548 | Text transmission data 548
CM4549 | ﾃｷｽﾄ送信ﾃﾞｰﾀ549 | Text transmission data 549
CM4550 | ﾃｷｽﾄ送信ﾃﾞｰﾀ550 | Text transmission data 550
CM4551 | ﾃｷｽﾄ送信ﾃﾞｰﾀ551 | Text transmission data 551
CM4552 | ﾃｷｽﾄ送信ﾃﾞｰﾀ552 | Text transmission data 552
CM4553 | ﾃｷｽﾄ送信ﾃﾞｰﾀ553 | Text transmission data 553
CM4554 | ﾃｷｽﾄ送信ﾃﾞｰﾀ554 | Text transmission data 554
CM4555 | ﾃｷｽﾄ送信ﾃﾞｰﾀ555 | Text transmission data 555
CM4556 | ﾃｷｽﾄ送信ﾃﾞｰﾀ556 | Text transmission data 556
CM4557 | ﾃｷｽﾄ送信ﾃﾞｰﾀ557 | Text transmission data 557
CM4558 | ﾃｷｽﾄ送信ﾃﾞｰﾀ558 | Text transmission data 558
CM4559 | ﾃｷｽﾄ送信ﾃﾞｰﾀ559 | Text transmission data 559
CM4560 | ﾃｷｽﾄ送信ﾃﾞｰﾀ560 | Text transmission data 560
CM4561 | ﾃｷｽﾄ送信ﾃﾞｰﾀ561 | Text transmission data 561
CM4562 | ﾃｷｽﾄ送信ﾃﾞｰﾀ562 | Text transmission data 562
CM4563 | ﾃｷｽﾄ送信ﾃﾞｰﾀ563 | Text transmission data 563
CM4564 | ﾃｷｽﾄ送信ﾃﾞｰﾀ564 | Text transmission data 564
CM4565 | ﾃｷｽﾄ送信ﾃﾞｰﾀ565 | Text transmission data 565
CM4566 | ﾃｷｽﾄ送信ﾃﾞｰﾀ566 | Text transmission data 566
CM4567 | ﾃｷｽﾄ送信ﾃﾞｰﾀ567 | Text transmission data 567
CM4568 | ﾃｷｽﾄ送信ﾃﾞｰﾀ568 | Text transmission data 568
CM4569 | ﾃｷｽﾄ送信ﾃﾞｰﾀ569 | Text transmission data 569
CM4570 | ﾃｷｽﾄ送信ﾃﾞｰﾀ570 | Text transmission data 570
CM4571 | ﾃｷｽﾄ送信ﾃﾞｰﾀ571 | Text transmission data 571
CM4572 | ﾃｷｽﾄ送信ﾃﾞｰﾀ572 | Text transmission data 572
CM4573 | ﾃｷｽﾄ送信ﾃﾞｰﾀ573 | Text transmission data 573
CM4574 | ﾃｷｽﾄ送信ﾃﾞｰﾀ574 | Text transmission data 574
CM4575 | ﾃｷｽﾄ送信ﾃﾞｰﾀ575 | Text transmission data 575
CM4576 | ﾃｷｽﾄ送信ﾃﾞｰﾀ576 | Text transmission data 576
CM4577 | ﾃｷｽﾄ送信ﾃﾞｰﾀ577 | Text transmission data 577
CM4578 | ﾃｷｽﾄ送信ﾃﾞｰﾀ578 | Text transmission data 578
CM4579 | ﾃｷｽﾄ送信ﾃﾞｰﾀ579 | Text transmission data 579
CM4580 | ﾃｷｽﾄ送信ﾃﾞｰﾀ580 | Text transmission data 580
CM4581 | ﾃｷｽﾄ送信ﾃﾞｰﾀ581 | Text transmission data 581
CM4582 | ﾃｷｽﾄ送信ﾃﾞｰﾀ582 | Text transmission data 582
CM4583 | ﾃｷｽﾄ送信ﾃﾞｰﾀ583 | Text transmission data 583
CM4584 | ﾃｷｽﾄ送信ﾃﾞｰﾀ584 | Text transmission data 584
CM4585 | ﾃｷｽﾄ送信ﾃﾞｰﾀ585 | Text transmission data 585
CM4586 | ﾃｷｽﾄ送信ﾃﾞｰﾀ586 | Text transmission data 586
CM4587 | ﾃｷｽﾄ送信ﾃﾞｰﾀ587 | Text transmission data 587
CM4588 | ﾃｷｽﾄ送信ﾃﾞｰﾀ588 | Text transmission data 588
CM4589 | ﾃｷｽﾄ送信ﾃﾞｰﾀ589 | Text transmission data 589
CM4590 | ﾃｷｽﾄ送信ﾃﾞｰﾀ590 | Text transmission data 590
CM4591 | ﾃｷｽﾄ送信ﾃﾞｰﾀ591 | Text transmission data 591
CM4592 | ﾃｷｽﾄ送信ﾃﾞｰﾀ592 | Text transmission data 592
CM4593 | ﾃｷｽﾄ送信ﾃﾞｰﾀ593 | Text transmission data 593
CM4594 | ﾃｷｽﾄ送信ﾃﾞｰﾀ594 | Text transmission data 594
CM4595 | ﾃｷｽﾄ送信ﾃﾞｰﾀ595 | Text transmission data 595
CM4596 | ﾃｷｽﾄ送信ﾃﾞｰﾀ596 | Text transmission data 596
CM4597 | ﾃｷｽﾄ送信ﾃﾞｰﾀ597 | Text transmission data 597
CM4598 | ﾃｷｽﾄ送信ﾃﾞｰﾀ598 | Text transmission data 598
CM4599 | ﾃｷｽﾄ送信ﾃﾞｰﾀ599 | Text transmission data 599
CM4600 | ﾃｷｽﾄ送信ﾃﾞｰﾀ600 | Text transmission data 600
CM4601 | ﾃｷｽﾄ送信ﾃﾞｰﾀ601 | Text transmission data 601
CM4602 | ﾃｷｽﾄ送信ﾃﾞｰﾀ602 | Text transmission data 602
CM4603 | ﾃｷｽﾄ送信ﾃﾞｰﾀ603 | Text transmission data 603
CM4604 | ﾃｷｽﾄ送信ﾃﾞｰﾀ604 | Text transmission data 604
CM4605 | ﾃｷｽﾄ送信ﾃﾞｰﾀ605 | Text transmission data 605
CM4606 | ﾃｷｽﾄ送信ﾃﾞｰﾀ606 | Text transmission data 606
CM4607 | ﾃｷｽﾄ送信ﾃﾞｰﾀ607 | Text transmission data 607
CM4608 | ﾃｷｽﾄ送信ﾃﾞｰﾀ608 | Text transmission data 608
CM4609 | ﾃｷｽﾄ送信ﾃﾞｰﾀ609 | Text transmission data 609
CM4610 | ﾃｷｽﾄ送信ﾃﾞｰﾀ610 | Text transmission data 610
CM4611 | ﾃｷｽﾄ送信ﾃﾞｰﾀ611 | Text transmission data 611
CM4612 | ﾃｷｽﾄ送信ﾃﾞｰﾀ612 | Text transmission data 612
CM4613 | ﾃｷｽﾄ送信ﾃﾞｰﾀ613 | Text transmission data 613
CM4614 | ﾃｷｽﾄ送信ﾃﾞｰﾀ614 | Text transmission data 614
CM4615 | ﾃｷｽﾄ送信ﾃﾞｰﾀ615 | Text transmission data 615
CM4616 | ﾃｷｽﾄ送信ﾃﾞｰﾀ616 | Text transmission data 616
CM4617 | ﾃｷｽﾄ送信ﾃﾞｰﾀ617 | Text transmission data 617
CM4618 | ﾃｷｽﾄ送信ﾃﾞｰﾀ618 | Text transmission data 618
CM4619 | ﾃｷｽﾄ送信ﾃﾞｰﾀ619 | Text transmission data 619
CM4620 | ﾃｷｽﾄ送信ﾃﾞｰﾀ620 | Text transmission data 620
CM4621 | ﾃｷｽﾄ送信ﾃﾞｰﾀ621 | Text transmission data 621
CM4622 | ﾃｷｽﾄ送信ﾃﾞｰﾀ622 | Text transmission data 622
CM4623 | ﾃｷｽﾄ送信ﾃﾞｰﾀ623 | Text transmission data 623
CM4624 | ﾃｷｽﾄ送信ﾃﾞｰﾀ624 | Text transmission data 624
CM4625 | ﾃｷｽﾄ送信ﾃﾞｰﾀ625 | Text transmission data 625
CM4626 | ﾃｷｽﾄ送信ﾃﾞｰﾀ626 | Text transmission data 626
CM4627 | ﾃｷｽﾄ送信ﾃﾞｰﾀ627 | Text transmission data 627
CM4628 | ﾃｷｽﾄ送信ﾃﾞｰﾀ628 | Text transmission data 628
CM4629 | ﾃｷｽﾄ送信ﾃﾞｰﾀ629 | Text transmission data 629
CM4630 | ﾃｷｽﾄ送信ﾃﾞｰﾀ630 | Text transmission data 630
CM4631 | ﾃｷｽﾄ送信ﾃﾞｰﾀ631 | Text transmission data 631
CM4632 | ﾃｷｽﾄ送信ﾃﾞｰﾀ632 | Text transmission data 632
CM4633 | ﾃｷｽﾄ送信ﾃﾞｰﾀ633 | Text transmission data 633
CM4634 | ﾃｷｽﾄ送信ﾃﾞｰﾀ634 | Text transmission data 634
CM4635 | ﾃｷｽﾄ送信ﾃﾞｰﾀ635 | Text transmission data 635
CM4636 | ﾃｷｽﾄ送信ﾃﾞｰﾀ636 | Text transmission data 636
CM4637 | ﾃｷｽﾄ送信ﾃﾞｰﾀ637 | Text transmission data 637
CM4638 | ﾃｷｽﾄ送信ﾃﾞｰﾀ638 | Text transmission data 638
CM4639 | ﾃｷｽﾄ送信ﾃﾞｰﾀ639 | Text transmission data 639
CM4640 | ﾃｷｽﾄ送信ﾃﾞｰﾀ640 | Text transmission data 640
CM4641 | ﾃｷｽﾄ送信ﾃﾞｰﾀ641 | Text transmission data 641
CM4642 | ﾃｷｽﾄ送信ﾃﾞｰﾀ642 | Text transmission data 642
CM4643 | ﾃｷｽﾄ送信ﾃﾞｰﾀ643 | Text transmission data 643
CM4644 | ﾃｷｽﾄ送信ﾃﾞｰﾀ644 | Text transmission data 644
CM4645 | ﾃｷｽﾄ送信ﾃﾞｰﾀ645 | Text transmission data 645
CM4646 | ﾃｷｽﾄ送信ﾃﾞｰﾀ646 | Text transmission data 646
CM4647 | ﾃｷｽﾄ送信ﾃﾞｰﾀ647 | Text transmission data 647
CM4648 | ﾃｷｽﾄ送信ﾃﾞｰﾀ648 | Text transmission data 648
CM4649 | ﾃｷｽﾄ送信ﾃﾞｰﾀ649 | Text transmission data 649
CM4650 | ﾃｷｽﾄ送信ﾃﾞｰﾀ650 | Text transmission data 650
CM4651 | ﾃｷｽﾄ送信ﾃﾞｰﾀ651 | Text transmission data 651
CM4652 | ﾃｷｽﾄ送信ﾃﾞｰﾀ652 | Text transmission data 652
CM4653 | ﾃｷｽﾄ送信ﾃﾞｰﾀ653 | Text transmission data 653
CM4654 | ﾃｷｽﾄ送信ﾃﾞｰﾀ654 | Text transmission data 654
CM4655 | ﾃｷｽﾄ送信ﾃﾞｰﾀ655 | Text transmission data 655
CM4656 | ﾃｷｽﾄ送信ﾃﾞｰﾀ656 | Text transmission data 656
CM4657 | ﾃｷｽﾄ送信ﾃﾞｰﾀ657 | Text transmission data 657
CM4658 | ﾃｷｽﾄ送信ﾃﾞｰﾀ658 | Text transmission data 658
CM4659 | ﾃｷｽﾄ送信ﾃﾞｰﾀ659 | Text transmission data 659
CM4660 | ﾃｷｽﾄ送信ﾃﾞｰﾀ660 | Text transmission data 660
CM4661 | ﾃｷｽﾄ送信ﾃﾞｰﾀ661 | Text transmission data 661
CM4662 | ﾃｷｽﾄ送信ﾃﾞｰﾀ662 | Text transmission data 662
CM4663 | ﾃｷｽﾄ送信ﾃﾞｰﾀ663 | Text transmission data 663
CM4664 | ﾃｷｽﾄ送信ﾃﾞｰﾀ664 | Text transmission data 664
CM4665 | ﾃｷｽﾄ送信ﾃﾞｰﾀ665 | Text transmission data 665
CM4666 | ﾃｷｽﾄ送信ﾃﾞｰﾀ666 | Text transmission data 666
CM4667 | ﾃｷｽﾄ送信ﾃﾞｰﾀ667 | Text transmission data 667
CM4668 | ﾃｷｽﾄ送信ﾃﾞｰﾀ668 | Text transmission data 668
CM4669 | ﾃｷｽﾄ送信ﾃﾞｰﾀ669 | Text transmission data 669
CM4670 | ﾃｷｽﾄ送信ﾃﾞｰﾀ670 | Text transmission data 670
CM4671 | ﾃｷｽﾄ送信ﾃﾞｰﾀ671 | Text transmission data 671
CM4672 | ﾃｷｽﾄ送信ﾃﾞｰﾀ672 | Text transmission data 672
CM4673 | ﾃｷｽﾄ送信ﾃﾞｰﾀ673 | Text transmission data 673
CM4674 | ﾃｷｽﾄ送信ﾃﾞｰﾀ674 | Text transmission data 674
CM4675 | ﾃｷｽﾄ送信ﾃﾞｰﾀ675 | Text transmission data 675
CM4676 | ﾃｷｽﾄ送信ﾃﾞｰﾀ676 | Text transmission data 676
CM4677 | ﾃｷｽﾄ送信ﾃﾞｰﾀ677 | Text transmission data 677
CM4678 | ﾃｷｽﾄ送信ﾃﾞｰﾀ678 | Text transmission data 678
CM4679 | ﾃｷｽﾄ送信ﾃﾞｰﾀ679 | Text transmission data 679
CM4680 | ﾃｷｽﾄ送信ﾃﾞｰﾀ680 | Text transmission data 680
CM4681 | ﾃｷｽﾄ送信ﾃﾞｰﾀ681 | Text transmission data 681
CM4682 | ﾃｷｽﾄ送信ﾃﾞｰﾀ682 | Text transmission data 682
CM4683 | ﾃｷｽﾄ送信ﾃﾞｰﾀ683 | Text transmission data 683
CM4684 | ﾃｷｽﾄ送信ﾃﾞｰﾀ684 | Text transmission data 684
CM4685 | ﾃｷｽﾄ送信ﾃﾞｰﾀ685 | Text transmission data 685
CM4686 | ﾃｷｽﾄ送信ﾃﾞｰﾀ686 | Text transmission data 686
CM4687 | ﾃｷｽﾄ送信ﾃﾞｰﾀ687 | Text transmission data 687
CM4688 | ﾃｷｽﾄ送信ﾃﾞｰﾀ688 | Text transmission data 688
CM4689 | ﾃｷｽﾄ送信ﾃﾞｰﾀ689 | Text transmission data 689
CM4690 | ﾃｷｽﾄ送信ﾃﾞｰﾀ690 | Text transmission data 690
CM4691 | ﾃｷｽﾄ送信ﾃﾞｰﾀ691 | Text transmission data 691
CM4692 | ﾃｷｽﾄ送信ﾃﾞｰﾀ692 | Text transmission data 692
CM4693 | ﾃｷｽﾄ送信ﾃﾞｰﾀ693 | Text transmission data 693
CM4694 | ﾃｷｽﾄ送信ﾃﾞｰﾀ694 | Text transmission data 694
CM4695 | ﾃｷｽﾄ送信ﾃﾞｰﾀ695 | Text transmission data 695
CM4696 | ﾃｷｽﾄ送信ﾃﾞｰﾀ696 | Text transmission data 696
CM4697 | ﾃｷｽﾄ送信ﾃﾞｰﾀ697 | Text transmission data 697
CM4698 | ﾃｷｽﾄ送信ﾃﾞｰﾀ698 | Text transmission data 698
CM4699 | ﾃｷｽﾄ送信ﾃﾞｰﾀ699 | Text transmission data 699
CM4700 | ﾃｷｽﾄ送信ﾃﾞｰﾀ700 | Text transmission data 700
CM4701 | ﾃｷｽﾄ送信ﾃﾞｰﾀ701 | Text transmission data 701
CM4702 | ﾃｷｽﾄ送信ﾃﾞｰﾀ702 | Text transmission data 702
CM4703 | ﾃｷｽﾄ送信ﾃﾞｰﾀ703 | Text transmission data 703
CM4704 | ﾃｷｽﾄ送信ﾃﾞｰﾀ704 | Text transmission data 704
CM4705 | ﾃｷｽﾄ送信ﾃﾞｰﾀ705 | Text transmission data 705
CM4706 | ﾃｷｽﾄ送信ﾃﾞｰﾀ706 | Text transmission data 706
CM4707 | ﾃｷｽﾄ送信ﾃﾞｰﾀ707 | Text transmission data 707
CM4708 | ﾃｷｽﾄ送信ﾃﾞｰﾀ708 | Text transmission data 708
CM4709 | ﾃｷｽﾄ送信ﾃﾞｰﾀ709 | Text transmission data 709
CM4710 | ﾃｷｽﾄ送信ﾃﾞｰﾀ710 | Text transmission data 710
CM4711 | ﾃｷｽﾄ送信ﾃﾞｰﾀ711 | Text transmission data 711
CM4712 | ﾃｷｽﾄ送信ﾃﾞｰﾀ712 | Text transmission data 712
CM4713 | ﾃｷｽﾄ送信ﾃﾞｰﾀ713 | Text transmission data 713
CM4714 | ﾃｷｽﾄ送信ﾃﾞｰﾀ714 | Text transmission data 714
CM4715 | ﾃｷｽﾄ送信ﾃﾞｰﾀ715 | Text transmission data 715
CM4716 | ﾃｷｽﾄ送信ﾃﾞｰﾀ716 | Text transmission data 716
CM4717 | ﾃｷｽﾄ送信ﾃﾞｰﾀ717 | Text transmission data 717
CM4718 | ﾃｷｽﾄ送信ﾃﾞｰﾀ718 | Text transmission data 718
CM4719 | ﾃｷｽﾄ送信ﾃﾞｰﾀ719 | Text transmission data 719
CM4720 | ﾃｷｽﾄ送信ﾃﾞｰﾀ720 | Text transmission data 720
CM4721 | ﾃｷｽﾄ送信ﾃﾞｰﾀ721 | Text transmission data 721
CM4722 | ﾃｷｽﾄ送信ﾃﾞｰﾀ722 | Text transmission data 722
CM4723 | ﾃｷｽﾄ送信ﾃﾞｰﾀ723 | Text transmission data 723
CM4724 | ﾃｷｽﾄ送信ﾃﾞｰﾀ724 | Text transmission data 724
CM4725 | ﾃｷｽﾄ送信ﾃﾞｰﾀ725 | Text transmission data 725
CM4726 | ﾃｷｽﾄ送信ﾃﾞｰﾀ726 | Text transmission data 726
CM4727 | ﾃｷｽﾄ送信ﾃﾞｰﾀ727 | Text transmission data 727
CM4728 | ﾃｷｽﾄ送信ﾃﾞｰﾀ728 | Text transmission data 728
CM4729 | ﾃｷｽﾄ送信ﾃﾞｰﾀ729 | Text transmission data 729
CM4730 | ﾃｷｽﾄ送信ﾃﾞｰﾀ730 | Text transmission data 730
CM4731 | ﾃｷｽﾄ送信ﾃﾞｰﾀ731 | Text transmission data 731
CM4732 | ﾃｷｽﾄ送信ﾃﾞｰﾀ732 | Text transmission data 732
CM4733 | ﾃｷｽﾄ送信ﾃﾞｰﾀ733 | Text transmission data 733
CM4734 | ﾃｷｽﾄ送信ﾃﾞｰﾀ734 | Text transmission data 734
CM4735 | ﾃｷｽﾄ送信ﾃﾞｰﾀ735 | Text transmission data 735
CM4736 | ﾃｷｽﾄ送信ﾃﾞｰﾀ736 | Text transmission data 736
CM4737 | ﾃｷｽﾄ送信ﾃﾞｰﾀ737 | Text transmission data 737
CM4738 | ﾃｷｽﾄ送信ﾃﾞｰﾀ738 | Text transmission data 738
CM4739 | ﾃｷｽﾄ送信ﾃﾞｰﾀ739 | Text transmission data 739
CM4740 | ﾃｷｽﾄ送信ﾃﾞｰﾀ740 | Text transmission data 740
CM4741 | ﾃｷｽﾄ送信ﾃﾞｰﾀ741 | Text transmission data 741
CM4742 | ﾃｷｽﾄ送信ﾃﾞｰﾀ742 | Text transmission data 742
CM4743 | ﾃｷｽﾄ送信ﾃﾞｰﾀ743 | Text transmission data 743
CM4744 | ﾃｷｽﾄ送信ﾃﾞｰﾀ744 | Text transmission data 744
CM4745 | ﾃｷｽﾄ送信ﾃﾞｰﾀ745 | Text transmission data 745
CM4746 | ﾃｷｽﾄ送信ﾃﾞｰﾀ746 | Text transmission data 746
CM4747 | ﾃｷｽﾄ送信ﾃﾞｰﾀ747 | Text transmission data 747
CM4748 | ﾃｷｽﾄ送信ﾃﾞｰﾀ748 | Text transmission data 748
CM4749 | ﾃｷｽﾄ送信ﾃﾞｰﾀ749 | Text transmission data 749
CM4750 | ﾃｷｽﾄ送信ﾃﾞｰﾀ750 | Text transmission data 750
CM4751 | ﾃｷｽﾄ送信ﾃﾞｰﾀ751 | Text transmission data 751
CM4752 | ﾃｷｽﾄ送信ﾃﾞｰﾀ752 | Text transmission data 752
CM4753 | ﾃｷｽﾄ送信ﾃﾞｰﾀ753 | Text transmission data 753
CM4754 | ﾃｷｽﾄ送信ﾃﾞｰﾀ754 | Text transmission data 754
CM4755 | ﾃｷｽﾄ送信ﾃﾞｰﾀ755 | Text transmission data 755
CM4756 | ﾃｷｽﾄ送信ﾃﾞｰﾀ756 | Text transmission data 756
CM4757 | ﾃｷｽﾄ送信ﾃﾞｰﾀ757 | Text transmission data 757
CM4758 | ﾃｷｽﾄ送信ﾃﾞｰﾀ758 | Text transmission data 758
CM4759 | ﾃｷｽﾄ送信ﾃﾞｰﾀ759 | Text transmission data 759
CM4760 | ﾃｷｽﾄ送信ﾃﾞｰﾀ760 | Text transmission data 760
CM4761 | ﾃｷｽﾄ送信ﾃﾞｰﾀ761 | Text transmission data 761
CM4762 | ﾃｷｽﾄ送信ﾃﾞｰﾀ762 | Text transmission data 762
CM4763 | ﾃｷｽﾄ送信ﾃﾞｰﾀ763 | Text transmission data 763
CM4764 | ﾃｷｽﾄ送信ﾃﾞｰﾀ764 | Text transmission data 764
CM4765 | ﾃｷｽﾄ送信ﾃﾞｰﾀ765 | Text transmission data 765
CM4766 | ﾃｷｽﾄ送信ﾃﾞｰﾀ766 | Text transmission data 766
CM4767 | ﾃｷｽﾄ送信ﾃﾞｰﾀ767 | Text transmission data 767
CM4768 | ﾃｷｽﾄ送信ﾃﾞｰﾀ768 | Text transmission data 768
CM4769 | ﾃｷｽﾄ送信ﾃﾞｰﾀ769 | Text transmission data 769
CM4770 | ﾃｷｽﾄ送信ﾃﾞｰﾀ770 | Text transmission data 770
CM4771 | ﾃｷｽﾄ送信ﾃﾞｰﾀ771 | Text transmission data 771
CM4772 | ﾃｷｽﾄ送信ﾃﾞｰﾀ772 | Text transmission data 772
CM4773 | ﾃｷｽﾄ送信ﾃﾞｰﾀ773 | Text transmission data 773
CM4774 | ﾃｷｽﾄ送信ﾃﾞｰﾀ774 | Text transmission data 774
CM4775 | ﾃｷｽﾄ送信ﾃﾞｰﾀ775 | Text transmission data 775
CM4776 | ﾃｷｽﾄ送信ﾃﾞｰﾀ776 | Text transmission data 776
CM4777 | ﾃｷｽﾄ送信ﾃﾞｰﾀ777 | Text transmission data 777
CM4778 | ﾃｷｽﾄ送信ﾃﾞｰﾀ778 | Text transmission data 778
CM4779 | ﾃｷｽﾄ送信ﾃﾞｰﾀ779 | Text transmission data 779
CM4780 | ﾃｷｽﾄ送信ﾃﾞｰﾀ780 | Text transmission data 780
CM4781 | ﾃｷｽﾄ送信ﾃﾞｰﾀ781 | Text transmission data 781
CM4782 | ﾃｷｽﾄ送信ﾃﾞｰﾀ782 | Text transmission data 782
CM4783 | ﾃｷｽﾄ送信ﾃﾞｰﾀ783 | Text transmission data 783
CM4784 | ﾃｷｽﾄ送信ﾃﾞｰﾀ784 | Text transmission data 784
CM4785 | ﾃｷｽﾄ送信ﾃﾞｰﾀ785 | Text transmission data 785
CM4786 | ﾃｷｽﾄ送信ﾃﾞｰﾀ786 | Text transmission data 786
CM4787 | ﾃｷｽﾄ送信ﾃﾞｰﾀ787 | Text transmission data 787
CM4788 | ﾃｷｽﾄ送信ﾃﾞｰﾀ788 | Text transmission data 788
CM4789 | ﾃｷｽﾄ送信ﾃﾞｰﾀ789 | Text transmission data 789
CM4790 | ﾃｷｽﾄ送信ﾃﾞｰﾀ790 | Text transmission data 790
CM4791 | ﾃｷｽﾄ送信ﾃﾞｰﾀ791 | Text transmission data 791
CM4792 | ﾃｷｽﾄ送信ﾃﾞｰﾀ792 | Text transmission data 792
CM4793 | ﾃｷｽﾄ送信ﾃﾞｰﾀ793 | Text transmission data 793
CM4794 | ﾃｷｽﾄ送信ﾃﾞｰﾀ794 | Text transmission data 794
CM4795 | ﾃｷｽﾄ送信ﾃﾞｰﾀ795 | Text transmission data 795
CM4796 | ﾃｷｽﾄ送信ﾃﾞｰﾀ796 | Text transmission data 796
CM4797 | ﾃｷｽﾄ送信ﾃﾞｰﾀ797 | Text transmission data 797
CM4798 | ﾃｷｽﾄ送信ﾃﾞｰﾀ798 | Text transmission data 798
CM4799 | ﾃｷｽﾄ送信ﾃﾞｰﾀ799 | Text transmission data 799
CM4800 | ﾃｷｽﾄ送信ﾃﾞｰﾀ800 | Text transmission data 800
CM4801 | ﾃｷｽﾄ送信ﾃﾞｰﾀ801 | Text transmission data 801
CM4802 | ﾃｷｽﾄ送信ﾃﾞｰﾀ802 | Text transmission data 802
CM4803 | ﾃｷｽﾄ送信ﾃﾞｰﾀ803 | Text transmission data 803
CM4804 | ﾃｷｽﾄ送信ﾃﾞｰﾀ804 | Text transmission data 804
CM4805 | ﾃｷｽﾄ送信ﾃﾞｰﾀ805 | Text transmission data 805
CM4806 | ﾃｷｽﾄ送信ﾃﾞｰﾀ806 | Text transmission data 806
CM4807 | ﾃｷｽﾄ送信ﾃﾞｰﾀ807 | Text transmission data 807
CM4808 | ﾃｷｽﾄ送信ﾃﾞｰﾀ808 | Text transmission data 808
CM4809 | ﾃｷｽﾄ送信ﾃﾞｰﾀ809 | Text transmission data 809
CM4810 | ﾃｷｽﾄ送信ﾃﾞｰﾀ810 | Text transmission data 810
CM4811 | ﾃｷｽﾄ送信ﾃﾞｰﾀ811 | Text transmission data 811
CM4812 | ﾃｷｽﾄ送信ﾃﾞｰﾀ812 | Text transmission data 812
CM4813 | ﾃｷｽﾄ送信ﾃﾞｰﾀ813 | Text transmission data 813
CM4814 | ﾃｷｽﾄ送信ﾃﾞｰﾀ814 | Text transmission data 814
CM4815 | ﾃｷｽﾄ送信ﾃﾞｰﾀ815 | Text transmission data 815
CM4816 | ﾃｷｽﾄ送信ﾃﾞｰﾀ816 | Text transmission data 816
CM4817 | ﾃｷｽﾄ送信ﾃﾞｰﾀ817 | Text transmission data 817
CM4818 | ﾃｷｽﾄ送信ﾃﾞｰﾀ818 | Text transmission data 818
CM4819 | ﾃｷｽﾄ送信ﾃﾞｰﾀ819 | Text transmission data 819
CM4820 | ﾃｷｽﾄ送信ﾃﾞｰﾀ820 | Text transmission data 820
CM4821 | ﾃｷｽﾄ送信ﾃﾞｰﾀ821 | Text transmission data 821
CM4822 | ﾃｷｽﾄ送信ﾃﾞｰﾀ822 | Text transmission data 822
CM4823 | ﾃｷｽﾄ送信ﾃﾞｰﾀ823 | Text transmission data 823
CM4824 | ﾃｷｽﾄ送信ﾃﾞｰﾀ824 | Text transmission data 824
CM4825 | ﾃｷｽﾄ送信ﾃﾞｰﾀ825 | Text transmission data 825
CM4826 | ﾃｷｽﾄ送信ﾃﾞｰﾀ826 | Text transmission data 826
CM4827 | ﾃｷｽﾄ送信ﾃﾞｰﾀ827 | Text transmission data 827
CM4828 | ﾃｷｽﾄ送信ﾃﾞｰﾀ828 | Text transmission data 828
CM4829 | ﾃｷｽﾄ送信ﾃﾞｰﾀ829 | Text transmission data 829
CM4830 | ﾃｷｽﾄ送信ﾃﾞｰﾀ830 | Text transmission data 830
CM4831 | ﾃｷｽﾄ送信ﾃﾞｰﾀ831 | Text transmission data 831
CM4832 | ﾃｷｽﾄ送信ﾃﾞｰﾀ832 | Text transmission data 832
CM4833 | ﾃｷｽﾄ送信ﾃﾞｰﾀ833 | Text transmission data 833
CM4834 | ﾃｷｽﾄ送信ﾃﾞｰﾀ834 | Text transmission data 834
CM4835 | ﾃｷｽﾄ送信ﾃﾞｰﾀ835 | Text transmission data 835
CM4836 | ﾃｷｽﾄ送信ﾃﾞｰﾀ836 | Text transmission data 836
CM4837 | ﾃｷｽﾄ送信ﾃﾞｰﾀ837 | Text transmission data 837
CM4838 | ﾃｷｽﾄ送信ﾃﾞｰﾀ838 | Text transmission data 838
CM4839 | ﾃｷｽﾄ送信ﾃﾞｰﾀ839 | Text transmission data 839
CM4840 | ﾃｷｽﾄ送信ﾃﾞｰﾀ840 | Text transmission data 840
CM4841 | ﾃｷｽﾄ送信ﾃﾞｰﾀ841 | Text transmission data 841
CM4842 | ﾃｷｽﾄ送信ﾃﾞｰﾀ842 | Text transmission data 842
CM4843 | ﾃｷｽﾄ送信ﾃﾞｰﾀ843 | Text transmission data 843
CM4844 | ﾃｷｽﾄ送信ﾃﾞｰﾀ844 | Text transmission data 844
CM4845 | ﾃｷｽﾄ送信ﾃﾞｰﾀ845 | Text transmission data 845
CM4846 | ﾃｷｽﾄ送信ﾃﾞｰﾀ846 | Text transmission data 846
CM4847 | ﾃｷｽﾄ送信ﾃﾞｰﾀ847 | Text transmission data 847
CM4848 | ﾃｷｽﾄ送信ﾃﾞｰﾀ848 | Text transmission data 848
CM4849 | ﾃｷｽﾄ送信ﾃﾞｰﾀ849 | Text transmission data 849
CM4850 | ﾃｷｽﾄ送信ﾃﾞｰﾀ850 | Text transmission data 850
CM4851 | ﾃｷｽﾄ送信ﾃﾞｰﾀ851 | Text transmission data 851
CM4852 | ﾃｷｽﾄ送信ﾃﾞｰﾀ852 | Text transmission data 852
CM4853 | ﾃｷｽﾄ送信ﾃﾞｰﾀ853 | Text transmission data 853
CM4854 | ﾃｷｽﾄ送信ﾃﾞｰﾀ854 | Text transmission data 854
CM4855 | ﾃｷｽﾄ送信ﾃﾞｰﾀ855 | Text transmission data 855
CM4856 | ﾃｷｽﾄ送信ﾃﾞｰﾀ856 | Text transmission data 856
CM4857 | ﾃｷｽﾄ送信ﾃﾞｰﾀ857 | Text transmission data 857
CM4858 | ﾃｷｽﾄ送信ﾃﾞｰﾀ858 | Text transmission data 858
CM4859 | ﾃｷｽﾄ送信ﾃﾞｰﾀ859 | Text transmission data 859
CM4860 | ﾃｷｽﾄ送信ﾃﾞｰﾀ860 | Text transmission data 860
CM4861 | ﾃｷｽﾄ送信ﾃﾞｰﾀ861 | Text transmission data 861
CM4862 | ﾃｷｽﾄ送信ﾃﾞｰﾀ862 | Text transmission data 862
CM4863 | ﾃｷｽﾄ送信ﾃﾞｰﾀ863 | Text transmission data 863
CM4864 | ﾃｷｽﾄ送信ﾃﾞｰﾀ864 | Text transmission data 864
CM4865 | ﾃｷｽﾄ送信ﾃﾞｰﾀ865 | Text transmission data 865
CM4866 | ﾃｷｽﾄ送信ﾃﾞｰﾀ866 | Text transmission data 866
CM4867 | ﾃｷｽﾄ送信ﾃﾞｰﾀ867 | Text transmission data 867
CM4868 | ﾃｷｽﾄ送信ﾃﾞｰﾀ868 | Text transmission data 868
CM4869 | ﾃｷｽﾄ送信ﾃﾞｰﾀ869 | Text transmission data 869
CM4870 | ﾃｷｽﾄ送信ﾃﾞｰﾀ870 | Text transmission data 870
CM4871 | ﾃｷｽﾄ送信ﾃﾞｰﾀ871 | Text transmission data 871
CM4872 | ﾃｷｽﾄ送信ﾃﾞｰﾀ872 | Text transmission data 872
CM4873 | ﾃｷｽﾄ送信ﾃﾞｰﾀ873 | Text transmission data 873
CM4874 | ﾃｷｽﾄ送信ﾃﾞｰﾀ874 | Text transmission data 874
CM4875 | ﾃｷｽﾄ送信ﾃﾞｰﾀ875 | Text transmission data 875
CM4876 | ﾃｷｽﾄ送信ﾃﾞｰﾀ876 | Text transmission data 876
CM4877 | ﾃｷｽﾄ送信ﾃﾞｰﾀ877 | Text transmission data 877
CM4878 | ﾃｷｽﾄ送信ﾃﾞｰﾀ878 | Text transmission data 878
CM4879 | ﾃｷｽﾄ送信ﾃﾞｰﾀ879 | Text transmission data 879
CM4880 | ﾃｷｽﾄ送信ﾃﾞｰﾀ880 | Text transmission data 880
CM4881 | ﾃｷｽﾄ送信ﾃﾞｰﾀ881 | Text transmission data 881
CM4882 | ﾃｷｽﾄ送信ﾃﾞｰﾀ882 | Text transmission data 882
CM4883 | ﾃｷｽﾄ送信ﾃﾞｰﾀ883 | Text transmission data 883
CM4884 | ﾃｷｽﾄ送信ﾃﾞｰﾀ884 | Text transmission data 884
CM4885 | ﾃｷｽﾄ送信ﾃﾞｰﾀ885 | Text transmission data 885
CM4886 | ﾃｷｽﾄ送信ﾃﾞｰﾀ886 | Text transmission data 886
CM4887 | ﾃｷｽﾄ送信ﾃﾞｰﾀ887 | Text transmission data 887
CM4888 | ﾃｷｽﾄ送信ﾃﾞｰﾀ888 | Text transmission data 888
CM4889 | ﾃｷｽﾄ送信ﾃﾞｰﾀ889 | Text transmission data 889
CM4890 | ﾃｷｽﾄ送信ﾃﾞｰﾀ890 | Text transmission data 890
CM4891 | ﾃｷｽﾄ送信ﾃﾞｰﾀ891 | Text transmission data 891
CM4892 | ﾃｷｽﾄ送信ﾃﾞｰﾀ892 | Text transmission data 892
CM4893 | ﾃｷｽﾄ送信ﾃﾞｰﾀ893 | Text transmission data 893
CM4894 | ﾃｷｽﾄ送信ﾃﾞｰﾀ894 | Text transmission data 894
CM4895 | ﾃｷｽﾄ送信ﾃﾞｰﾀ895 | Text transmission data 895
CM4896 | ﾃｷｽﾄ送信ﾃﾞｰﾀ896 | Text transmission data 896
CM4897 | ﾃｷｽﾄ送信ﾃﾞｰﾀ897 | Text transmission data 897
CM4898 | ﾃｷｽﾄ送信ﾃﾞｰﾀ898 | Text transmission data 898
CM4899 | ﾃｷｽﾄ送信ﾃﾞｰﾀ899 | Text transmission data 899
CM4900 | ﾃｷｽﾄ送信ﾃﾞｰﾀ900 | Text transmission data 900
CM4901 | ﾃｷｽﾄ送信ﾃﾞｰﾀ901 | Text transmission data 901
CM4902 | ﾃｷｽﾄ送信ﾃﾞｰﾀ902 | Text transmission data 902
CM4903 | ﾃｷｽﾄ送信ﾃﾞｰﾀ903 | Text transmission data 903
CM4904 | ﾃｷｽﾄ送信ﾃﾞｰﾀ904 | Text transmission data 904
CM4905 | ﾃｷｽﾄ送信ﾃﾞｰﾀ905 | Text transmission data 905
CM4906 | ﾃｷｽﾄ送信ﾃﾞｰﾀ906 | Text transmission data 906
CM4907 | ﾃｷｽﾄ送信ﾃﾞｰﾀ907 | Text transmission data 907
CM4908 | ﾃｷｽﾄ送信ﾃﾞｰﾀ908 | Text transmission data 908
CM4909 | ﾃｷｽﾄ送信ﾃﾞｰﾀ909 | Text transmission data 909
CM4910 | ﾃｷｽﾄ送信ﾃﾞｰﾀ910 | Text transmission data 910
CM4911 | ﾃｷｽﾄ送信ﾃﾞｰﾀ911 | Text transmission data 911
CM4912 | ﾃｷｽﾄ送信ﾃﾞｰﾀ912 | Text transmission data 912
CM4913 | ﾃｷｽﾄ送信ﾃﾞｰﾀ913 | Text transmission data 913
CM4914 | ﾃｷｽﾄ送信ﾃﾞｰﾀ914 | Text transmission data 914
CM4915 | ﾃｷｽﾄ送信ﾃﾞｰﾀ915 | Text transmission data 915
CM4916 | ﾃｷｽﾄ送信ﾃﾞｰﾀ916 | Text transmission data 916
CM4917 | ﾃｷｽﾄ送信ﾃﾞｰﾀ917 | Text transmission data 917
CM4918 | ﾃｷｽﾄ送信ﾃﾞｰﾀ918 | Text transmission data 918
CM4919 | ﾃｷｽﾄ送信ﾃﾞｰﾀ919 | Text transmission data 919
CM4920 | ﾃｷｽﾄ送信ﾃﾞｰﾀ920 | Text transmission data 920
CM4921 | ﾃｷｽﾄ送信ﾃﾞｰﾀ921 | Text transmission data 921
CM4922 | ﾃｷｽﾄ送信ﾃﾞｰﾀ922 | Text transmission data 922
CM4923 | ﾃｷｽﾄ送信ﾃﾞｰﾀ923 | Text transmission data 923
CM4924 | ﾃｷｽﾄ送信ﾃﾞｰﾀ924 | Text transmission data 924
CM4925 | ﾃｷｽﾄ送信ﾃﾞｰﾀ925 | Text transmission data 925
CM4926 | ﾃｷｽﾄ送信ﾃﾞｰﾀ926 | Text transmission data 926
CM4927 | ﾃｷｽﾄ送信ﾃﾞｰﾀ927 | Text transmission data 927
CM4928 | ﾃｷｽﾄ送信ﾃﾞｰﾀ928 | Text transmission data 928
CM4929 | ﾃｷｽﾄ送信ﾃﾞｰﾀ929 | Text transmission data 929
CM4930 | ﾃｷｽﾄ送信ﾃﾞｰﾀ930 | Text transmission data 930
CM4931 | ﾃｷｽﾄ送信ﾃﾞｰﾀ931 | Text transmission data 931
CM4932 | ﾃｷｽﾄ送信ﾃﾞｰﾀ932 | Text transmission data 932
CM4933 | ﾃｷｽﾄ送信ﾃﾞｰﾀ933 | Text transmission data 933
CM4934 | ﾃｷｽﾄ送信ﾃﾞｰﾀ934 | Text transmission data 934
CM4935 | ﾃｷｽﾄ送信ﾃﾞｰﾀ935 | Text transmission data 935
CM4936 | ﾃｷｽﾄ送信ﾃﾞｰﾀ936 | Text transmission data 936
CM4937 | ﾃｷｽﾄ送信ﾃﾞｰﾀ937 | Text transmission data 937
CM4938 | ﾃｷｽﾄ送信ﾃﾞｰﾀ938 | Text transmission data 938
CM4939 | ﾃｷｽﾄ送信ﾃﾞｰﾀ939 | Text transmission data 939
CM4940 | ﾃｷｽﾄ送信ﾃﾞｰﾀ940 | Text transmission data 940
CM4941 | ﾃｷｽﾄ送信ﾃﾞｰﾀ941 | Text transmission data 941
CM4942 | ﾃｷｽﾄ送信ﾃﾞｰﾀ942 | Text transmission data 942
CM4943 | ﾃｷｽﾄ送信ﾃﾞｰﾀ943 | Text transmission data 943
CM4944 | ﾃｷｽﾄ送信ﾃﾞｰﾀ944 | Text transmission data 944
CM4945 | ﾃｷｽﾄ送信ﾃﾞｰﾀ945 | Text transmission data 945
CM4946 | ﾃｷｽﾄ送信ﾃﾞｰﾀ946 | Text transmission data 946
CM4947 | ﾃｷｽﾄ送信ﾃﾞｰﾀ947 | Text transmission data 947
CM4948 | ﾃｷｽﾄ送信ﾃﾞｰﾀ948 | Text transmission data 948
CM4949 | ﾃｷｽﾄ送信ﾃﾞｰﾀ949 | Text transmission data 949
CM4950 | ﾃｷｽﾄ送信ﾃﾞｰﾀ950 | Text transmission data 950
CM4951 | ﾃｷｽﾄ送信ﾃﾞｰﾀ951 | Text transmission data 951
CM4952 | ﾃｷｽﾄ送信ﾃﾞｰﾀ952 | Text transmission data 952
CM4953 | ﾃｷｽﾄ送信ﾃﾞｰﾀ953 | Text transmission data 953
CM4954 | ﾃｷｽﾄ送信ﾃﾞｰﾀ954 | Text transmission data 954
CM4955 | ﾃｷｽﾄ送信ﾃﾞｰﾀ955 | Text transmission data 955
CM4956 | ﾃｷｽﾄ送信ﾃﾞｰﾀ956 | Text transmission data 956
CM4957 | ﾃｷｽﾄ送信ﾃﾞｰﾀ957 | Text transmission data 957
CM4958 | ﾃｷｽﾄ送信ﾃﾞｰﾀ958 | Text transmission data 958
CM4959 | ﾃｷｽﾄ送信ﾃﾞｰﾀ959 | Text transmission data 959
CM4960 | ﾃｷｽﾄ送信ﾃﾞｰﾀ960 | Text transmission data 960
CM4961 | ﾃｷｽﾄ送信ﾃﾞｰﾀ961 | Text transmission data 961
CM4962 | ﾃｷｽﾄ送信ﾃﾞｰﾀ962 | Text transmission data 962
CM4963 | ﾃｷｽﾄ送信ﾃﾞｰﾀ963 | Text transmission data 963
CM4964 | ﾃｷｽﾄ送信ﾃﾞｰﾀ964 | Text transmission data 964
CM4965 | ﾃｷｽﾄ送信ﾃﾞｰﾀ965 | Text transmission data 965
CM4966 | ﾃｷｽﾄ送信ﾃﾞｰﾀ966 | Text transmission data 966
CM4967 | ﾃｷｽﾄ送信ﾃﾞｰﾀ967 | Text transmission data 967
CM4968 | ﾃｷｽﾄ送信ﾃﾞｰﾀ968 | Text transmission data 968
CM4969 | ﾃｷｽﾄ送信ﾃﾞｰﾀ969 | Text transmission data 969
CM4970 | ﾃｷｽﾄ送信ﾃﾞｰﾀ970 | Text transmission data 970
CM4971 | ﾃｷｽﾄ送信ﾃﾞｰﾀ971 | Text transmission data 971
CM4972 | ﾃｷｽﾄ送信ﾃﾞｰﾀ972 | Text transmission data 972
CM4973 | ﾃｷｽﾄ送信ﾃﾞｰﾀ973 | Text transmission data 973
CM4974 | ﾃｷｽﾄ送信ﾃﾞｰﾀ974 | Text transmission data 974
CM4975 | ﾃｷｽﾄ送信ﾃﾞｰﾀ975 | Text transmission data 975
CM4976 | ﾃｷｽﾄ送信ﾃﾞｰﾀ976 | Text transmission data 976
CM4977 | ﾃｷｽﾄ送信ﾃﾞｰﾀ977 | Text transmission data 977
CM4978 | ﾃｷｽﾄ送信ﾃﾞｰﾀ978 | Text transmission data 978
CM4979 | ﾃｷｽﾄ送信ﾃﾞｰﾀ979 | Text transmission data 979
CM4980 | ﾃｷｽﾄ送信ﾃﾞｰﾀ980 | Text transmission data 980
CM4981 | ﾃｷｽﾄ送信ﾃﾞｰﾀ981 | Text transmission data 981
CM4982 | ﾃｷｽﾄ送信ﾃﾞｰﾀ982 | Text transmission data 982
CM4983 | ﾃｷｽﾄ送信ﾃﾞｰﾀ983 | Text transmission data 983
CM4984 | ﾃｷｽﾄ送信ﾃﾞｰﾀ984 | Text transmission data 984
CM4985 | ﾃｷｽﾄ送信ﾃﾞｰﾀ985 | Text transmission data 985
CM4986 | ﾃｷｽﾄ送信ﾃﾞｰﾀ986 | Text transmission data 986
CM4987 | ﾃｷｽﾄ送信ﾃﾞｰﾀ987 | Text transmission data 987
CM4988 | ﾃｷｽﾄ送信ﾃﾞｰﾀ988 | Text transmission data 988
CM4989 | ﾃｷｽﾄ送信ﾃﾞｰﾀ989 | Text transmission data 989
CM4990 | ﾃｷｽﾄ送信ﾃﾞｰﾀ990 | Text transmission data 990
CM4991 | ﾃｷｽﾄ送信ﾃﾞｰﾀ991 | Text transmission data 991
CM4992 | ﾃｷｽﾄ送信ﾃﾞｰﾀ992 | Text transmission data 992
CM4993 | ﾃｷｽﾄ送信ﾃﾞｰﾀ993 | Text transmission data 993
CM4994 | ﾃｷｽﾄ送信ﾃﾞｰﾀ994 | Text transmission data 994
CM4995 | ﾃｷｽﾄ送信ﾃﾞｰﾀ995 | Text transmission data 995
CM4996 | ﾃｷｽﾄ送信ﾃﾞｰﾀ996 | Text transmission data 996
CM4997 | ﾃｷｽﾄ送信ﾃﾞｰﾀ997 | Text transmission data 997
CM4998 | ﾃｷｽﾄ送信ﾃﾞｰﾀ998 | Text transmission data 998
CM4999 | ﾃｷｽﾄ送信ﾃﾞｰﾀ999 | Text transmission data 999
CM5000 | 電源OFF履歴1 年月 | Power OFF History 1 Year Month
CM5001 | 電源OFF履歴1 日 | Power off history 1 day
CM5002 | 電源OFF履歴1 時 | Power off history 1 hour
CM5003 | 電源OFF履歴1 分 | Power OFF experience 1 minute
CM5004 | 電源OFF履歴1 秒 | Power off for 1 second
CM5005 | 電源OFF履歴2 年月 | Power OFF history 2 years and months
CM5006 | 電源OFF履歴2 日 | Power off history 2 days
CM5007 | 電源OFF履歴2 時 | Power OFF history 2 hours
CM5008 | 電源OFF履歴2 分 | Power OFF experience 2 minutes
CM5009 | 電源OFF履歴2 秒 | Power off for 2 seconds
CM5010 | 電源OFF履歴3 年月 | Power OFF history 3 years
CM5011 | 電源OFF履歴3 日 | Power off history 3 days
CM5012 | 電源OFF履歴3 時 | Power OFF history 3 hours
CM5013 | 電源OFF履歴3 分 | Power OFF experience 3 minutes
CM5014 | 電源OFF履歴3 秒 | Power off for 3 seconds
CM5015 | 電源OFF履歴4 年月 | Power OFF history 4 years
CM5016 | 電源OFF履歴4 日 | Power off history 4 days
CM5017 | 電源OFF履歴4 時 | Power off history 4 hours
CM5018 | 電源OFF履歴4 分 | Power OFF experience 4 minutes
CM5019 | 電源OFF履歴4 秒 | Power off for 4 seconds
CM5020 | 電源OFF履歴5 年月 | Power OFF history 5 years
CM5021 | 電源OFF履歴5 日 | Power off history 5 days
CM5022 | 電源OFF履歴5 時 | Power OFF history 5 hours
CM5023 | 電源OFF履歴5 分 | Power OFF experience 5 minutes
CM5024 | 電源OFF履歴5 秒 | Power off for 5 seconds
CM5025 | 電源OFF履歴6 年月 | Power OFF history 6 years
CM5026 | 電源OFF履歴6 日 | Power off history 6 days
CM5027 | 電源OFF履歴6 時 | Power OFF history 6 hours
CM5028 | 電源OFF履歴6 分 | Power OFF experience 6 minutes
CM5029 | 電源OFF履歴6 秒 | Power off for 6 seconds
CM5030 | 電源OFF履歴7 年月 | Power OFF history 7 years
CM5031 | 電源OFF履歴7 日 | Power off history 7 days
CM5032 | 電源OFF履歴7 時 | Power off history 7 o'clock
CM5033 | 電源OFF履歴7 分 | Power OFF experience 7 minutes
CM5034 | 電源OFF履歴7 秒 | Power off for 7 seconds
CM5035 | 電源OFF履歴8 年月 | Power OFF history 8 years
CM5036 | 電源OFF履歴8 日 | Power off history 8 days
CM5037 | 電源OFF履歴8 時 | Power off history 8 hours
CM5038 | 電源OFF履歴8 分 | Power OFF experience 8 minutes
CM5039 | 電源OFF履歴8 秒 | Power off for 8 seconds
CM5040 | 電源OFF履歴9 年月 | Power OFF history 9 years
CM5041 | 電源OFF履歴9 日 | Power off history 9 days
CM5042 | 電源OFF履歴9 時 | Power off history 9 o'clock
CM5043 | 電源OFF履歴9 分 | Power OFF experience 9 minutes
CM5044 | 電源OFF履歴9 秒 | Power off for 9 seconds
CM5045 | 電源OFF履歴10 年月 | Power OFF history 10 years
CM5046 | 電源OFF履歴10 日 | Power off history 10 days
CM5047 | 電源OFF履歴10 時 | Power off history 10 o'clock
CM5048 | 電源OFF履歴10 分 | Power OFF experience 10 minutes
CM5049 | 電源OFF履歴10 秒 | Power off for 10 seconds
CM5050 | 電源OFF履歴11 年月 | Power OFF history 11 years
CM5051 | 電源OFF履歴11 日 | Power off history 11 days
CM5052 | 電源OFF履歴11 時 | Power off history 11:00
CM5053 | 電源OFF履歴11 分 | Power OFF experience 11 minutes
CM5054 | 電源OFF履歴11 秒 | Power off for 11 seconds
CM5055 | 電源OFF履歴12 年月 | 12 years and months of power OFF experience
CM5056 | 電源OFF履歴12 日 | Power off history 12 days
CM5057 | 電源OFF履歴12 時 | Power off history 12 o'clock
CM5058 | 電源OFF履歴12 分 | Power OFF experience 12 minutes
CM5059 | 電源OFF履歴12 秒 | Power off for 12 seconds
CM5060 | 電源OFF履歴13 年月 | Power OFF history 13 years
CM5061 | 電源OFF履歴13 日 | Power off history 13 days
CM5062 | 電源OFF履歴13 時 | Power off history 13:00
CM5063 | 電源OFF履歴13 分 | Power OFF experience 13 minutes
CM5064 | 電源OFF履歴13 秒 | Power off for 13 seconds
CM5065 | 電源OFF履歴14 年月 | 14 years of experience in power OFF
CM5066 | 電源OFF履歴14 日 | Power off history 14 days
CM5067 | 電源OFF履歴14 時 | Power OFF history 14:00
CM5068 | 電源OFF履歴14 分 | Power OFF experience 14 minutes
CM5069 | 電源OFF履歴14 秒 | Power off for 14 seconds
CM5070 | 電源OFF履歴15 年月 | Power OFF experience 15 years
CM5071 | 電源OFF履歴15 日 | Power off history 15 days
CM5072 | 電源OFF履歴15 時 | Power off history 15 o'clock
CM5073 | 電源OFF履歴15 分 | Power OFF experience 15 minutes
CM5074 | 電源OFF履歴15 秒 | Power off for 15 seconds
CM5075 | 電源OFF履歴16 年月 | Power OFF experience 16 years
CM5076 | 電源OFF履歴16 日 | Power off history 16 days
CM5077 | 電源OFF履歴16 時 | Power OFF history 16 hours
CM5078 | 電源OFF履歴16 分 | Power OFF experience 16 minutes
CM5079 | 電源OFF履歴16 秒 | Power off for 16 seconds
CM5080 | 電源OFF履歴17 年月 | Power OFF history 17 years
CM5081 | 電源OFF履歴17 日 | Power off history 17 days
CM5082 | 電源OFF履歴17 時 | Power OFF history 17:00
CM5083 | 電源OFF履歴17 分 | Power OFF experience 17 minutes
CM5084 | 電源OFF履歴17 秒 | Power off for 17 seconds
CM5085 | 電源OFF履歴18 年月 | Power OFF history 18 years
CM5086 | 電源OFF履歴18 日 | Power off history 18 days
CM5087 | 電源OFF履歴18 時 | Power off history 18:00
CM5088 | 電源OFF履歴18 分 | Power OFF experience 18 minutes
CM5089 | 電源OFF履歴18 秒 | Power off for 18 seconds
CM5090 | 電源OFF履歴19 年月 | Power OFF history 19 years
CM5091 | 電源OFF履歴19 日 | Power off history 19 days
CM5092 | 電源OFF履歴19 時 | Power off history 19:00
CM5093 | 電源OFF履歴19 分 | Power OFF experience 19 minutes
CM5094 | 電源OFF履歴19 秒 | Power off for 19 seconds
CM5095 | 電源OFF履歴20 年月 | Power OFF history 20 years
CM5096 | 電源OFF履歴20 日 | Power off history 20 days
CM5097 | 電源OFF履歴20 時 | Power OFF history 20 hours
CM5098 | 電源OFF履歴20 分 | Power off experience 20 minutes
CM5099 | 電源OFF履歴20 秒 | Power off for 20 seconds
CM5100 | 最新重度ｴﾗｰ年月 | Latest serious error date
CM5101 | 最新重度ｴﾗｰ日 | Last Severe Error Date
CM5102 | 最新重度ｴﾗｰ時 | Last severe error
CM5103 | 最新重度ｴﾗｰ分 | Most recent severe error
CM5104 | 最新重度ｴﾗｰ秒 | Last Severely Errored Seconds
CM5105 | 最新重度ｴﾗｰ番号 | Latest severe error number
CM5106 | 最新重度ｴﾗｰ有効ﾃﾞｰﾀ数 | Latest severe error valid data count
CM5107 | 最新重度ｴﾗｰ詳細情報01 | Latest Severe Error Detailed Information 01
CM5108 | 最新重度ｴﾗｰ詳細情報02 | Latest serious error detailed information 02
CM5109 | 最新重度ｴﾗｰ詳細情報03 | Latest Severe Error Detailed Information 03
CM5110 | 最新重度ｴﾗｰ詳細情報04 | Latest Severe Error Detailed Information 04
CM5111 | 最新重度ｴﾗｰ詳細情報05 | Latest Severe Error Detailed Information 05
CM5112 | 最新重度ｴﾗｰ詳細情報06 | Latest Severe Error Detailed Information 06
CM5113 | 最新重度ｴﾗｰ詳細情報07 | Latest Severe Error Detailed Information 07
CM5114 | 最新重度ｴﾗｰ詳細情報08 | Latest Severe Error Detailed Information 08
CM5115 | 最新重度ｴﾗｰ詳細情報09 | Latest Severe Error Detailed Information 09
CM5116 | 最新重度ｴﾗｰ詳細情報10 | Latest Severe Error Detailed Information 10
CM5117 | 最新重度ｴﾗｰ詳細情報11 | Latest Severe Error Detailed Information 11
CM5118 | 最新重度ｴﾗｰ詳細情報12 | Latest Severe Error Detailed Information 12
CM5119 | 最新重度ｴﾗｰ詳細情報13 | Latest Severe Error Detailed Information 13
CM5120 | 最新重度ｴﾗｰ詳細情報14 | Latest Severe Error Detailed Information 14
CM5121 | 最新重度ｴﾗｰ詳細情報15 | Latest Severe Error Detailed Information 15
CM5122 | 最新重度ｴﾗｰ詳細情報16 | Latest Severe Error Detailed Information 16
CM5123 | 最新重度ｴﾗｰ詳細情報17 | Latest Severe Error Detailed Information 17
CM5124 | 最新重度ｴﾗｰ詳細情報18 | Latest Severe Error Detailed Information 18
CM5125 | 最新重度ｴﾗｰ詳細情報19 | Latest Severe Error Detailed Information 19
CM5126 | 最新重度ｴﾗｰ詳細情報20 | Latest Severe Error Details 20
CM5150 | 最新軽度ｴﾗｰ年月 | Latest Minor Error Date
CM5151 | 最新軽度ｴﾗｰ日 | Latest Minor Error Date
CM5152 | 最新軽度ｴﾗｰ時 | Latest minor error
CM5153 | 最新軽度ｴﾗｰ分 | Latest Minor Error Minutes
CM5154 | 最新軽度ｴﾗｰ秒 | Latest minor error seconds
CM5155 | 最新軽度ｴﾗｰ番号 | Latest minor error number
CM5156 | 最新軽度ｴﾗｰ有効ﾃﾞｰﾀ数 | Latest minor error valid data count
CM5157 | 最新軽度ｴﾗｰ詳細情報01 | Latest Minor Error Detailed Information 01
CM5158 | 最新軽度ｴﾗｰ詳細情報02 | Latest Minor Error Detailed Information 02
CM5159 | 最新軽度ｴﾗｰ詳細情報03 | Latest Minor Error Detailed Information 03
CM5160 | 最新軽度ｴﾗｰ詳細情報04 | Latest Minor Error Detailed Information 04
CM5161 | 最新軽度ｴﾗｰ詳細情報05 | Latest Minor Error Detailed Information 05
CM5162 | 最新軽度ｴﾗｰ詳細情報06 | Latest Minor Error Detailed Information 06
CM5163 | 最新軽度ｴﾗｰ詳細情報07 | Latest Minor Error Detailed Information 07
CM5164 | 最新軽度ｴﾗｰ詳細情報08 | Latest Minor Error Detailed Information 08
CM5165 | 最新軽度ｴﾗｰ詳細情報09 | Latest Minor Error Detailed Information 09
CM5166 | 最新軽度ｴﾗｰ詳細情報10 | Latest Minor Error Detailed Information 10
CM5167 | 最新軽度ｴﾗｰ詳細情報11 | Latest Minor Error Detailed Information 11
CM5168 | 最新軽度ｴﾗｰ詳細情報12 | Latest Minor Error Detailed Information 12
CM5169 | 最新軽度ｴﾗｰ詳細情報13 | Latest Minor Error Detailed Information 13
CM5170 | 最新軽度ｴﾗｰ詳細情報14 | Latest Minor Error Detailed Information 14
CM5171 | 最新軽度ｴﾗｰ詳細情報15 | Latest Minor Error Detailed Information 15
CM5172 | 最新軽度ｴﾗｰ詳細情報16 | Latest Minor Error Detailed Information 16
CM5173 | 最新軽度ｴﾗｰ詳細情報17 | Latest Minor Error Detailed Information 17
CM5174 | 最新軽度ｴﾗｰ詳細情報18 | Latest Minor Error Detailed Information 18
CM5175 | 最新軽度ｴﾗｰ詳細情報19 | Latest Minor Error Detailed Information 19
CM5176 | 最新軽度ｴﾗｰ詳細情報20 | Latest Minor Error Detailed Information 20
DM250.0 | 画像１ＮＧ | Image 1NG
DM250.1 | 画像２ＮＧ | Image 2NG
DM250.3 | 通常ＴＩＭ選択 | Normal TIM selection
DM250.5 | つなぎＣＮＴ選択 | Connecting CNT selection
DM250.7 | つなぎＣＮＴ選択 | Connecting CNT selection
DM250.8 | 解除選択ＳＷ用ランプ | Lamp for release selection switch
DM253.2 | ﾄﾘｶﾞNG | Trigger NG
DM253.6 | 解除選択タイマ用ランプ | Lamp for release selection timer
DM10003.1 | ブザー | buzzer
DM20050.1 | 通常ＣＮＴ選択 | Normal CNT selection
DM20050.3 | 通常ＴＩＭ選択 | Normal TIM selection
DM20050.5 | つなぎＣＮＴ選択 | Connecting CNT selection
DM20050.7 | つなぎＣＮＴ選択 | Connecting CNT selection
DM20050.15 | 電源投入時ＦＲＧ | FRG at power-on
DM20053.0 | 画像１ＮＧ | Image 1NG
DM20053.1 | 画像２ＮＧ | Image 2NG
DM20053.2 | トリガエラー | trigger error
DM20053.6 | 解除選択タイマ用ランプ | Lamp for release selection timer
DM20053.8 | 解除選択ＳＷ用ランプ | Lamp for release selection switch

## P3
R000 | つなぎセンサー | connection sensor
R001 | 予備 | spare
R002 | 予備 | spare
R003 | 予備 | spare
R004 | 予備 | spare
R005 | 予備 | spare
R006 | 予備 | spare
R007 | カメラエラー | camera error
R008 | カメラビジー | camera busy
R009 | カメラ１レデイ | camera 1 ready
R010 | カメラ２レデイ | camera 2 ready
R011 | カメラ１ＯＫ | Camera 1 OK
R012 | カメラ２ＯＫ | Camera 2 OK
R013 | カメラＳＴＯ | Camera STO
R014 | ＣＴＨ０クロック | CTH0 clock
R015 | ＣＴＨ1クロック | CTH1 clock
R500 | カメ１，２トリガパルス | Turtle 1, 2 trigger pulse
R501 | ｺﾝﾍﾞｱ駆動ＣＣＷ | Conveyor driven CCW
R503 | 運転準備ＯＫ | ready to drive
R504 | ｻｰﾎ１ﾞＯＮ | Servo 1 ON
R505 | ブザー１ | buzzer 1
R506 | ｻｰﾎﾞ２ＯＮ | Servo 2 ON
R507 | 黄色灯 | yellow light
R508 | 青色灯 | cyan light
R700 | 月曜日ON | ON on Mondays
R1504 | 純水ﾎﾟﾝﾌ? | Pure water pump?
R2203 | 排水ﾎﾟﾝﾌ? | Drainage pump?
R2207 | 異常装置停止 | Abnormal device stop
R2302 | ｱﾙｶﾘ脱脂ﾋｰﾀｰ | Alkaline degreasing heater
R2303 | 排水ﾎﾟﾝﾌ? | Drainage pump?
R2307 | ﾌﾞﾛﾜｰ起動 | Blower start
R2505 | Ni循環ﾎﾟﾝﾌ? | Ni circulation pump?
R2506 | Niﾒｯｷﾋｰﾀｰ起動 | Start Ni-plated heater
R2701 | Auﾒｯｷﾎﾟﾝﾌﾟ2異常 | Abnormal Au plating pump 2
R2702 | Auﾒｯｷﾎﾟﾝﾌﾟ3異常 | Abnormality of Au plating pump 3
R2703 | Auﾒｯｷﾎﾟﾝﾌﾟ4異常 | Abnormality of Au plating pump 4
R2704 | ｱﾙｶﾘ脱脂流量異常 | Alkaline degreasing flow rate error
R2706 | 酸洗流量異常 | Abnormal pickling flow
R2801 | 受け皿液漏れ2 | saucer leak 2
R3107 | 純水ﾀﾝｸ液面下限 | Pure water tank liquid level lower limit
R3805 | 液面上限トータル | Liquid level upper limit total
R6000 | ﾒﾓﾘｰ保存 | Save to memory
R20113 | 電解脱脂流量上限 | Electrolytic degreasing flow upper limit
R20200 | 水洗ﾎﾟﾝﾌ? | Flush pump?
R30000 | 電解脱脂流量上限 | Electrolytic degreasing flow upper limit
R30001 | 電解脱脂流量下限 | Electrolytic degreasing flow rate lower limit
R30002 | 酸洗ノズル流量上限 | Pickling nozzle flow rate upper limit
R30003 | 酸洗ノズル流量下限 | Pickling nozzle flow rate lower limit
R30004 | 酸洗流量上限 | Pickling flow upper limit
R30005 | 酸洗流量下限 | Pickling flow lower limit
R30006 | 超音波液面上限 | Ultrasonic liquid level upper limit
R30007 | 超音波液面中間 | Ultrasonic Liquid Level Intermediate
R30008 | 超音波液面下限 | Ultrasonic liquid level lower limit
R30009 | ｱﾙｶﾘ湯洗液面上限 | Alkaline water washing surface upper limit
R30010 | ｱﾙｶﾘ湯洗液面中間 | Alkaline water washing liquid surface middle
R30011 | ｱﾙｶﾘ湯洗液面下限 | Lower limit of alkaline water washing surface
R30012 | 酸洗２ポンプ過負荷 | Pickling 2pump overload
R30013 | 酸洗２回収ポンプ過負荷 | Pickling 2 recovery pump overload
R30014 | 酸洗回収２流量上限 | Pickling recovery 2 flow upper limit
R30015 | Sn循環ポンプ過負荷 | Sn circulation pump overload
R30100 | 入口ｾﾝｻｰ | entrance sensor
R30101 | 出口ｾﾝｻｰ | exit sensor
R30102 | 液漏れエリア１ | Liquid leak area 1
R30103 | 液漏れエリア２ | Liquid leak area 2
R30104 | 液漏れエリア３ | Leak area 3
R30105 | 液漏れエリア４ | Liquid leak area 4
R30106 | 電解脱脂電圧異常 | Electrolytic degreasing voltage error
R30107 | Ni１電圧異常 | Ni1 voltage error
R30108 | Ni２電圧異常 | Ni2 voltage error
R30109 | Ni３電圧異常 | Ni3 voltage error
R30110 | Au１電圧異常 | Abnormal voltage of Au1
R30111 | Au２電圧異常 | Abnormal voltage of Au2
R30112 | Au３電圧異常 | Au3 voltage error
R30113 | Au４電圧異常 | Au4 voltage error
R30114 | カウントセンサ | count sensor
R30200 | Auinv1過負荷 | Auinv1 overload
R30201 | inv2過負荷 | inv2 overload
R30202 | ｱﾙｶﾘ超音波フロート | Alkaline ultrasonic float
R30203 | Ni超音波フロート | Ni ultrasonic float
R30204 | Ni回収超音波フロート | Ni recovery ultrasonic float
R30205 | Au回収1液面中間 | Au recovery 1 liquid level intermediate
R30206 | 電解脱脂液面上限 | Upper limit of electrolytic degreasing liquid level
R30207 | 電解脱脂液面中間 | The middle of the electrolytic degreasing liquid surface
R30208 | 電解脱脂液面下限 | Lower limit of electrolytic degreasing liquid level
R30209 | Niﾒｯｷ液面上限 | Ni plating liquid level upper limit
R30210 | Niﾒｯｷ液面中間 | Ni-plated liquid level intermediate
R30211 | Niﾒｯｷ液面下限 | Ni plating liquid level lower limit
R30212 | Sn液面上限 | Sn liquid level upper limit
R30213 | Sn液面中限 | Sn level middle limit
R30214 | Sn液面下限 | Lower limit of Sn liquid level
R30215 | Ａｕ液面上限 | Au liquid level upper limit
R30300 | Ａｕ液面中限 | Au liquid level middle limit
R30301 | Ａｕ液面下限 | Lower limit of Au liquid level
R30302 | Au回収1液面上限 | Au recovery 1 liquid level upper limit
R30303 | Au回収1液面下限 | Au recovery 1 liquid level lower limit
R30304 | Sn湯洗液面上限 | Sn soup lotion upper limit
R30305 | Sn湯洗液面中間 | Sn Soup Wash Noodle Middle
R30306 | Sn湯洗液面下限 | Sn soup lotion surface lower limit
R30307 | 排水液面上限 | Drain liquid level upper limit
R30308 | 原水液面中限 | raw water level limit
R30309 | 排水液面下限 | Lower limit of drainage liquid level
R30310 | 純水液面上限 | Pure water level upper limit
R30311 | 純水ｽﾄｯｸ液面中限 | Pure water stock liquid level middle limit
R30312 | 純水液面下限 | Pure water lower limit
R30313 | Sn水洗超音波フロート | Sn Flush Ultrasonic Float
R30314 | 純水流量下限 | Pure water flow lower limit
R30315 | 純水流量上限 | Pure water flow upper limit
R30400 | Au回収SV６ | Au recovery SV6
R30401 | SnSV7 | SnSV7
R30402 | Sn湯洗SV8 | Sn Soup Wash SV8
R30403 | 排水SV９ | Drain SV9
R30407 | 超音波SV1 | Ultrasonic SV1
R30408 | SV2 電解脱脂 | SV2 electrolytic degreasing
R30409 | SV3 ｱﾙｶﾘ湯洗 | SV3 Alkaline water wash
R30410 | SV４Ni | SV4Ni
R30411 | SV5 Au | SV5 Au
R30412 | UV灯 | UV light
R30413 | ｱﾙｶﾘ超音波 | Alkali ultrasonic
R30414 | Ni、回収、Sn水洗超音波 | Ni, recovery, Sn washing ultrasonic
R30500 | 整流器１（ED） | Rectifier 1 (ED)
R30501 | 整流器２（Ni1) | Rectifier 2 (Ni1)
R30502 | 整流器３（Ni2) | Rectifier 3 (Ni2)
R30503 | チューブポンプ１ | tube pump 1
R30504 | 整流器４（Au4台） | Rectifier 4 (Au4 units)
R30505 | チューブポンプ２ | tube pump 2
R30506 | ﾁｭｰﾌﾞﾎﾟﾝﾌﾟ１ | tube pump 1
R30507 | ﾁｭｰﾌﾞﾎﾟﾝﾌﾟ２ | Tube pump 2
R30508 | ﾁｭｰﾌﾞﾎﾟﾝﾌﾟ６ | tube pump 6
R30509 | ﾁｭｰﾌﾞﾎﾟﾝﾌﾟ７ | tube pump 7
R30510 | CH酸洗２補充 | CH Pickling 2 Supplement
R30511 | チューブポンプ９ | tube pump 9
R30512 | チューブポンプ１０ | tube pump 10
R30513 | チューブポンプ３ | tube pump 3
R30600 | アルカリ超音波ﾋｰ? | Alkaline ultrasonic wave
R30601 | 電解脱脂ﾋｰ? | Electrolytic degreasing
R30602 | Niﾋｰ? | Ni Hee?
R30603 | ｱﾙｶﾘ湯洗ﾋｰ? | Alkaline hot water wash?
R30604 | Snﾋｰ? | Snee?
R30605 | Sn湯洗ﾋｰ? | Sn hot water wash?
R30606 | Auﾋｰ? | Au hee?
R30607 | Au回収ﾋｰ? | Au recovery heat?
R30608 | 乾燥１ﾋｰ? | 1 piece of dry?
R30609 | 乾燥2-1ﾋｰ? | 2-1 heat dry
R30610 | ｽﾄｯｸ槽ﾋｰ? | Stock tank huh?
R30611 | 乾燥1-2ﾋｰ? | 1-2 heat dry
R30612 | 乾燥2-2ﾋｰ? | 2-2 heats dry
R30700 | Ａｕ1.2ﾎﾟﾝﾌ | Au1.2 pump
R30701 | Ａｕﾒｯｷ3.4ポンプ | Au plated 3.4 pump
R30702 | Ａｕ剥離１ﾎﾟﾝﾌ? | Au stripping 1 pump?
R30703 | 駆動１ | Drive 1
R30704 | Auﾒｯ?ﾎﾟﾝﾌ? | Au me?
R30705 | 駆動２起動 | Start drive 2
R30706 | Auﾒｯ?ﾎﾟﾝﾌ? | Au me?
R30707 | Auﾒｯ?ﾎﾟﾝﾌ? | Au me?
R30800 | 電解脱脂ﾋｰﾀｰ | Electrolytic degreasing heater
R30900 | ストック槽ﾋｰ? | Stock tank hee?
R31000 | Snﾋｰﾀｰ | Sn heater
R31100 | Niﾒｯｷﾋｰﾀ? | Ni-plated heater?
R31200 | Au回収ﾋｰ? | Au recovery heat?
R31300 | Auﾒｯｷﾋｰﾀ? | Au plated heater?
R31400 | ｱﾙｶﾘ湯洗ﾋｰ? | Alkaline hot water wash?
R31500 | Sn湯洗ﾋｰ? | Sn hot water wash?
R31600 | 乾燥1ﾋｰﾀｰ | Drying 1 heater
R31700 | 乾燥2-1ﾋｰﾀｰ | Drying 2-1 heater
R31800 | 乾燥1-2ﾋｰ? | 1-2 heat dry
R31900 | 乾燥2-2ﾋｰ? | 2-2 heats dry
R32000 | アルカリ超音波ﾋｰ? | Alkaline ultrasonic wave
R32001 | REN送信 | Send REN
R32002 | Port1 ﾏｸﾛ開始3 | Port1 Macro start 3
R32003 | Port1 ﾏｸﾛ開始4 | Port1 Macro start 4
R32004 | Port1 ﾏｸﾛ開始5 | Port1 macro start 5
R32005 | Port1 ﾏｸﾛ開始6 | Port1 macro start 6
R32006 | Port1 ﾏｸﾛ開始7 | Port1 macro start 7
R32007 | Port1 ﾏｸﾛ開始8 | Port1 macro start 8
R32008 | Port1 ﾏｸﾛ開始9 | Port1 macro start 9
R32009 | Port1 ﾏｸﾛ開始10 | Port1 macro start 10
R32010 | Port1 ﾏｸﾛ開始11 | Port1 macro start 11
R32011 | Port1 ﾏｸﾛ開始12 | Port1 macro start 12
R32012 | Port1 ﾏｸﾛ開始13 | Port1 macro start 13
R32013 | Port1 ﾏｸﾛ開始14 | Port1 macro start 14
R32014 | Port1 ﾏｸﾛ開始15 | Port1 macro start 15
R32015 | Port1 ﾏｸﾛ開始16 | Port1 macro start 16
R32100 | Port1 ﾏｸﾛ開始17 | Port1 macro start 17
R32101 | Port1 ﾏｸﾛ開始18 | Port1 macro start 18
R32102 | Port1 ﾏｸﾛ開始19 | Port1 macro start 19
R32103 | Port1 ﾏｸﾛ開始20 | Port1 macro start 20
R32104 | Port1 ﾏｸﾛ開始21 | Port1 macro start 21
R32105 | Port1 ﾏｸﾛ開始22 | Port1 macro start 22
R32106 | Port1 ﾏｸﾛ開始23 | Port1 macro start 23
R32107 | Port1 ﾏｸﾛ開始24 | Port1 macro start 24
R32108 | Port1 ﾏｸﾛ開始25 | Port1 macro start 25
R32109 | Port1 ﾏｸﾛ開始26 | Port1 macro start 26
R32110 | Port1 ﾏｸﾛ開始27 | Port1 macro start 27
R32111 | Port1 ﾏｸﾛ開始28 | Port1 macro start 28
R32112 | Port1 ﾏｸﾛ開始29 | Port1 macro start 29
R32113 | Port1 ﾏｸﾛ開始30 | Port1 macro start 30
R32114 | Port1 ﾏｸﾛ開始31 | Port1 macro start 31
R32115 | Port1 ﾏｸﾛ開始32 | Port1 macro start 32
R32200 | Port1 ﾏｸﾛ開始33 | Port1 macro start 33
R32201 | Port1 ﾏｸﾛ開始34 | Port1 macro start 34
R32202 | Port1 ﾏｸﾛ開始35 | Port1 macro start 35
R32203 | Port1 ﾏｸﾛ開始36 | Port1 macro start 36
R32204 | Port1 ﾏｸﾛ開始37 | Port1 macro start 37
R32205 | Port1 ﾏｸﾛ開始38 | Port1 macro start 38
R32206 | Port1 ﾏｸﾛ開始39 | Port1 macro start 39
R32207 | Port1 ﾏｸﾛ開始40 | Port1 macro start 40
R32208 | Port1 ﾏｸﾛ開始41 | Port1 macro start 41
R32209 | Port1 ﾏｸﾛ開始42 | Port1 macro start 42
R32210 | Port1 ﾏｸﾛ開始43 | Port1 macro start 43
R32211 | Port1 ﾏｸﾛ開始44 | Port1 macro start 44
R32212 | Port1 ﾏｸﾛ開始45 | Port1 macro start 45
R32213 | Port1 ﾏｸﾛ開始46 | Port1 macro start 46
R32214 | Port1 ﾏｸﾛ開始47 | Port1 macro start 47
R32215 | Port1 ﾏｸﾛ開始48 | Port1 macro start 48
R32300 | Port1 受信読出完了1 | Port1 Received and sent out 1
R32301 | Port1 受信読出完了2 | Port1 Received and read out 2
R32302 | Port1 受信読出完了3 | Port1 has been trusted and read out 3
R32303 | Port1 受信読出完了4 | Port1 received and read out 4
R32304 | Port1 受信読出完了5 | Port1 has been trusted and read out 5
R32305 | Port1 受信読出完了6 | Port1 has been trusted and read out 6
R32306 | Port1 受信読出完了7 | Port1 has been trusted and read out 7
R32307 | Port1 受信読出完了8 | Port1 has been trusted and read out 8
R32308 | Port1 受信読出完了9 | Port1 has been trusted and read out 9
R32309 | Port1 受信読出完了10 | Port1 has been trusted and read out 10
R32310 | Port1 受信読出完了11 | Port1 has been trusted and read out 11
R32311 | Port1 受信読出完了12 | Port1 has been trusted and read out 12
R32312 | Port1 受信読出完了13 | Port1 has been trusted and read out 13
R32313 | Port1 受信読出完了14 | Port1 has been trusted and read out 14
R32314 | Port1 受信読出完了15 | Port1 has been trusted and read out 15
R32315 | Port1 受信読出完了16 | Port1 has been trusted and read out 16
R32400 | Port1 受信読出完了17 | Port1 has been trusted and read out 17
R32401 | Port1 受信読出完了18 | Port1 has been trusted and read out 18
R32402 | Port1 受信読出完了10 | Port1 has been trusted and read out 10
R32403 | Port1 受信読出完了20 | Port1 has been trusted and read out 20
R32404 | Port1 受信読出完了21 | Port1 has been trusted and read out 21
R32405 | Port1 受信読出完了22 | Port1 has been trusted and read out 22
R32406 | Port1 受信読出完了23 | Port1 has been trusted and read out 23
R32407 | Port1 受信読出完了24 | Port1 has been trusted and read out 24
R32408 | Port1 受信読出完了25 | Port1 has been trusted and read out 25
R32409 | Port1 受信読出完了26 | Port1 has been trusted and read out 26
R32410 | Port1 受信読出完了27 | Port1 has been trusted and read out 27
R32411 | Port1 受信読出完了28 | Port1 has been trusted and read out 28
R32412 | Port1 受信読出完了29 | Port1 has been trusted and read out 29
R32413 | Port1 受信読出完了30 | Port1 has been trusted and read out 30
R32414 | Port1 受信読出完了31 | Port1 has been trusted and read out 31
R32415 | Port1 受信読出完了32 | Port1 has been trusted and read out 32
R32500 | Port1 受信読出完了33 | Port1 has been trusted and read out 33
R32501 | Port1 受信読出完了34 | Port1 has been trusted and read out 34
R32502 | Port1 受信読出完了35 | Port1 has been trusted and read out 35
R32503 | Port1 受信読出完了36 | Port1 has been trusted and read out 36
R32504 | Port1 受信読出完了37 | Port1 has been trusted and read out 37
R32505 | Port1 受信読出完了38 | Port1 has been trusted and read out 38
R32506 | Port1 受信読出完了39 | Port1 has been trusted and read out 39
R32507 | Port1 受信読出完了40 | Port1 has been trusted and read out 40
R32508 | Port1 受信読出完了41 | Port1 has been trusted and read out 41
R32509 | Port1 受信読出完了42 | Port1 has been trusted and read out 42
R32510 | Port1 受信読出完了43 | Port1 has been trusted and read out 43
R32511 | Port1 受信読出完了44 | Port1 has been trusted and read out 44
R32512 | Port1 受信読出完了45 | Port1 has been trusted and read out 45
R32513 | Port1 受信読出完了46 | Port1 has been trusted and read out 46
R32514 | Port1 受信読出完了47 | Port1 has been trusted and read out 47
R32515 | Port1 受信読出完了48 | Port1 has been trusted and read out 48
R32600 | Port 動作許可 | Port action permission
R32601 | Port1 ｴﾗｰｸﾘｱ要求 | Port1 error clear request
R32602 | Port1 ER OFF要求 | Port1 ER OFF request
R32603 | Port1 ｼｽﾃﾑ予約 | Port1 system reservation
R32604 | Port1 ｼｽﾃﾑ予約 | Port1 system reservation
R32605 | Port1 ｼｽﾃﾑ予約 | Port1 system reservation
R32606 | Port1 ｼｽﾃﾑ予約 | Port1 system reservation
R32607 | Port1 ｼｽﾃﾑ予約 | Port1 system reservation
R32608 | Port1 ｼｽﾃﾑ予約 | Port1 system reservation
R32609 | Port1 ｼｽﾃﾑ予約 | Port1 system reservation
R32610 | Port1 ｼｽﾃﾑ予約 | Port1 system reservation
R32611 | Port1 ｼｽﾃﾑ予約 | Port1 system reservation
R32612 | Port1 ｼｽﾃﾑ予約 | Port1 system reservation
R32613 | Port1 ｼｽﾃﾑ予約 | Port1 system reservation
R32614 | Port1 ｼｽﾃﾑ予約 | Port1 system reservation
R32615 | Port1 ｼｽﾃﾑ予約 | Port1 system reservation
R32700 | 受信照合 | Incoming verification
R32701 | Port1 受信照合2 | Port1 reception check 2
R32702 | Port1 受信照合3 | Port1 reception check 3
R32703 | Port1 受信照合4 | Port1 reception check 4
R32704 | Port1 受信照合5 | Port1 reception check 5
R32705 | Port1 受信照合6 | Port1 reception check 6
R32706 | Port1 受信照合7 | Port1 reception check 7
R32707 | Port1 受信照合8 | Port1 reception check 8
R32708 | Port1 受信照合9 | Port1 reception check 9
R32709 | Port1 受信照合10 | Port1 reception verification 10
R32710 | Port1 受信照合11 | Port1 reception verification 11
R32711 | Port1 受信照合12 | Port1 reception verification 12
R32712 | Port1 受信照合13 | Port1 reception verification 13
R32713 | Port1 受信照合14 | Port1 reception verification 14
R32714 | Port1 受信照合15 | Port1 reception verification 15
R32715 | Port1 受信照合16 | Port1 reception verification 16
R32800 | Port1 受信照合17 | Port1 reception verification 17
R32801 | Port1 受信照合18 | Port1 reception verification 18
R32802 | Port1 受信照合19 | Port1 reception verification 19
R32803 | Port1 受信照合20 | Port1 reception verification 20
R32804 | Port1 受信照合21 | Port1 reception verification 21
R32805 | Port1 受信照合22 | Port1 reception verification 22
R32806 | Port1 受信照合23 | Port1 reception verification 23
R32807 | Port1 受信照合24 | Port1 reception verification 24
R32808 | Port1 受信照合25 | Port1 reception verification 25
R32809 | Port1 受信照合26 | Port1 reception verification 26
R32810 | Port1 受信照合27 | Port1 reception verification 27
R32811 | Port1 受信照合28 | Port1 reception verification 28
R32812 | Port1 受信照合29 | Port1 reception verification 29
R32813 | Port1 受信照合30 | Port1 reception verification 30
R32814 | Port1 受信照合31 | Port1 reception check 31
R32815 | Port1 受信照合32 | Port1 reception verification 32
R32900 | Port1 受信照合33 | Port1 reception check 33
R32901 | Port1 受信照合34 | Port1 reception check 34
R32902 | Port1 受信照合35 | Port1 reception check 35
R32903 | Port1 受信照合36 | Port1 reception check 36
R32904 | Port1 受信照合37 | Port1 reception check 37
R32905 | Port1 受信照合38 | Port1 reception check 38
R32906 | Port1 受信照合39 | Port1 reception check 39
R32907 | Port1 受信照合40 | Port1 reception verification 40
R32908 | Port1 受信照合41 | Port1 reception check 41
R32909 | Port1 受信照合42 | Port1 reception check 42
R32910 | Port1 受信照合43 | Port1 reception check 43
R32911 | Port1 受信照合44 | Port1 reception check 44
R32912 | Port1 受信照合45 | Port1 reception check 45
R32913 | Port1 受信照合46 | Port1 reception check 46
R32914 | Port1 受信照合47 | Port1 reception check 47
R32915 | Port1 受信照合48 | Port1 reception check 48
R33000 | Port1 受信照合49 | Port1 reception check 49
R33001 | Port1 受信照合50 | Port1 reception check 50
R33002 | Port1 受信照合51 | Port1 reception check 51
R33003 | Port1 受信照合52 | Port1 reception check 52
R33004 | Port1 受信照合53 | Port1 reception check 53
R33005 | Port1 受信照合54 | Port1 reception check 54
R33006 | Port1 受信照合55 | Port1 reception check 55
R33007 | Port1 受信照合56 | Port1 reception check 56
R33008 | Port1 受信照合57 | Port1 reception check 57
R33009 | Port1 受信照合58 | Port1 reception check 58
R33010 | Port1 受信照合59 | Port1 reception check 59
R33011 | Port1 受信照合60 | Port1 reception check 60
R33012 | Port1 受信照合61 | Port1 reception check 61
R33013 | Port1 受信照合62 | Port1 reception check 62
R33014 | Port1 受信照合63 | Port1 reception check 63
R33015 | Port1 受信照合64 | Port1 reception check 64
R33100 | Port1 受信照合65 | Port1 reception check 65
R33101 | Port1 受信照合66 | Port1 reception check 66
R33102 | Port1 受信照合67 | Port1 reception check 67
R33103 | Port1 受信照合68 | Port1 reception check 68
R33104 | Port1 受信照合69 | Port1 reception check 69
R33105 | Port1 受信照合70 | Port1 reception check 70
R33106 | Port1 受信照合71 | Port1 reception check 71
R33107 | Port1 受信照合72 | Port1 reception check 72
R33108 | Port1 受信照合73 | Port1 reception check 73
R33109 | Port1 受信照合74 | Port1 reception check 74
R33110 | Port1 受信照合75 | Port1 reception check 75
R33111 | Port1 受信照合76 | Port1 reception check 76
R33112 | Port1 受信照合77 | Port1 reception check 77
R33113 | Port1 受信照合78 | Port1 reception check 78
R33114 | Port1 受信照合79 | Port1 reception check 79
R33115 | Port1 受信照合80 | Port1 reception verification 80
R33200 | Port1 受信照合81 | Port1 reception check 81
R33201 | Port1 受信照合82 | Port1 reception check 82
R33202 | Port1 受信照合83 | Port1 reception check 83
R33203 | Port1 受信照合84 | Port1 reception check 84
R33204 | Port1 受信照合85 | Port1 reception check 85
R33205 | Port1 受信照合86 | Port1 reception check 86
R33206 | Port1 受信照合87 | Port1 reception check 87
R33207 | Port1 受信照合88 | Port1 reception check 88
R33208 | Port1 受信照合89 | Port1 reception check 89
R33209 | Port1 受信照合90 | Port1 reception check 90
R33210 | Port1 受信照合91 | Port1 reception check 91
R33211 | Port1 受信照合92 | Port1 reception check 92
R33212 | Port1 受信照合93 | Port1 reception check 93
R33213 | Port1 受信照合94 | Port1 reception check 94
R33214 | Port1 受信照合95 | Port1 reception check 95
R33215 | Port1 受信照合96 | Port1 reception check 96
R33300 | 受信読出要求 | Receive read request
R33301 | Port1 受信読出要求2 | Port1 receive read request 2
R33302 | Port1 受信読出要求3 | Port1 receive read request 3
R33303 | Port1 受信読出要求4 | Port1 receive read request 4
R33304 | Port1 受信読出要求5 | Port1 receive read request 5
R33305 | Port1 受信読出要求6 | Port1 receive read request 6
R33306 | Port1 受信読出要求7 | Port1 receive read request 7
R33307 | Port1 受信読出要求8 | Port1 receive read request 8
R33308 | Port1 受信読出要求9 | Port1 receive read request 9
R33309 | Port1 受信読出要求10 | Port1 receive read request 10
R33310 | Port1 受信読出要求11 | Port1 receive read request 11
R33311 | Port1 受信読出要求12 | Port1 receive read request 12
R33312 | Port1 受信読出要求13 | Port1 receive read request 13
R33313 | Port1 受信読出要求14 | Port1 receive read request 14
R33314 | Port1 受信読出要求15 | Port1 receive read request 15
R33315 | Port1 受信読出要求16 | Port1 receive read request 16
R33400 | Port1 受信読出要求17 | Port1 receive read request 17
R33401 | Port1 受信読出要求18 | Port1 receive read request 18
R33402 | Port1 受信読出要求19 | Port1 receive read request 19
R33403 | Port1 受信読出要求20 | Port1 receive read request 20
R33404 | Port1 受信読出要求21 | Port1 receive read request 21
R33405 | Port1 受信読出要求22 | Port1 receive read request 22
R33406 | Port1 受信読出要求23 | Port1 receive read request 23
R33407 | Port1 受信読出要求24 | Port1 receive read request 24
R33408 | Port1 受信読出要求25 | Port1 receive read request 25
R33409 | Port1 受信読出要求26 | Port1 receive read request 26
R33410 | Port1 受信読出要求27 | Port1 receive read request 27
R33411 | Port1 受信読出要求28 | Port1 receive read request 28
R33412 | Port1 受信読出要求29 | Port1 receive read request 29
R33413 | Port1 受信読出要求30 | Port1 receive read request 30
R33414 | Port1 受信読出要求31 | Port1 receive read request 31
R33415 | Port1 受信読出要求32 | Port1 receive read request 32
R33500 | Port1 受信読出要求33 | Port1 receive read request 33
R33501 | Port1 受信読出要求34 | Port1 receive read request 34
R33502 | Port1 受信読出要求35 | Port1 receive read request 35
R33503 | Port1 受信読出要求36 | Port1 receive read request 36
R33504 | Port1 受信読出要求37 | Port1 receive read request 37
R33505 | Port1 受信読出要求38 | Port1 receive read request 38
R33506 | Port1 受信読出要求39 | Port1 receive read request 39
R33507 | Port1 受信読出要求40 | Port1 receive read request 40
R33508 | Port1 受信読出要求41 | Port1 receive read request 41
R33509 | Port1 受信読出要求42 | Port1 receive read request 42
R33510 | Port1 受信読出要求43 | Port1 receive read request 43
R33511 | Port1 受信読出要求44 | Port1 receive read request 44
R33512 | Port1 受信読出要求45 | Port1 receive read request 45
R33513 | Port1 受信読出要求46 | Port1 receive read request 46
R33514 | Port1 受信読出要求47 | Port1 receive read request 47
R33515 | Port1 受信読出要求48 | Port1 receive read request 48
R33600 | Port1 ER状態 | Port1 ER state
R33601 | Port1 CD状態 | Port1 CD state
R33602 | Port1 DR状態 | Port1 DR state
R33603 | Port1 RS状態 | Port1 RS state
R33604 | Port1 CS状態 | Port1 CS state
R33605 | Port1 ｼｽﾃﾑ予約 | Port1 system reservation
R33606 | Port1 ｼｽﾃﾑ予約 | Port1 system reservation
R33607 | Port1 ｼｽﾃﾑ予約 | Port1 system reservation
R33608 | Port1 ｼｽﾃﾑ予約 | Port1 system reservation
R33609 | Port1 ｼｽﾃﾑ予約 | Port1 system reservation
R33610 | Port1 ｼｽﾃﾑ予約 | Port1 system reservation
R33611 | Port1 ｼｽﾃﾑ予約 | Port1 system reservation
R33612 | Port1 ｼｽﾃﾑ予約 | Port1 system reservation
R33613 | Port1 ｼｽﾃﾑ予約 | Port1 system reservation
R33614 | Port1 ｼｽﾃﾑ予約 | Port1 system reservation
R33615 | Port1 ｼｽﾃﾑ予約 | Port1 system reservation
R35000 | 電解脱脂ﾎﾟﾝﾌﾟ過負・ | Electrolytic degreasing pump overload/
R35001 | 電解脱脂循環ﾎﾟﾝﾌﾟ過負・ | Electrolytic degreasing circulation pump overload/
R35002 | 電解脱脂回収ﾎﾟﾝﾌﾟ過負・ | Electrolytic degreasing recovery pump overload/
R35003 | 酸洗ﾎﾟﾝﾌﾟ過負・ | Pickling pump overload/
R35004 | 酸洗回収ﾎﾟﾝﾌﾟ過負・ | Pickling recovery pump overload/
R35005 | 排水過負荷 | drain overload
R35006 | 純水槽ﾎﾟﾝﾌﾟ過負・ | Pure water tank pump overload
R35007 | Sn湯洗ﾎﾟﾝﾌﾟ過負・ | Sn hot water pump overload/
R35008 | Ni１段ﾎﾟﾝﾌﾟ過負・ | Ni 1st stage pump overload ・
R35009 | Ni循環ﾎﾟﾝﾌﾟ過負・ | Ni circulation pump overload ・
R35010 | Ni回収１ﾎﾟﾝﾌﾟ過負・ | Ni recovery 1 pump overload ・
R35011 | Ni２段ﾎﾟﾝﾌﾟ過負・ | Ni 2-stage pump overload/
R35012 | Au循環ﾎﾟﾝﾌﾟ過負・ | Overload of Au circulation pump
R35013 | Au回収１ﾎﾟﾝﾌﾟ過負・ | Au recovery 1 pump overload/
R35014 | ｱﾙｶﾘ湯洗ﾎﾟﾝﾌﾟ過負・ | Alkaline water washing pump overloaded
R35015 | Au剥離循環ﾎﾟﾝﾌﾟ過負・ | Excessive load on Au stripping circulation pump
R35100 | ｱﾙｶﾘ超音波ﾎﾟﾝﾌﾟﾟ過負荷 | Alkaline ultrasonic pump overload
R35101 | 超音波循環ﾎﾟﾝﾌﾟ過負・ | Ultrasonic circulation pump overload/
R35102 | 封孔処理ﾎﾟﾝﾌﾟ過負・ | Sealing pump overload/
R35103 | エアﾎﾟﾝﾌﾟ１過負荷 | Air pump 1 overload
R35104 | エアﾎﾟﾝﾌﾟ２過負荷 | Air pump 2 overload
R35105 | Sn回収12ﾎﾟﾝﾌﾟ過負・ | Sn recovery 12 pump overload/
R35106 | 前洗浄ﾎﾟﾝﾌﾟ過負・ | Pre-cleaning pump overload/
R35107 | データロガー異常 | data logger error
R35109 | 超音波フロート下限 | Ultrasonic float lower limit
R35110 | Ni ｐＨアラーム | Ni pH alarm
R35111 | 伝導率１アラーム | Conductivity 1 alarm
R35112 | 伝導率２アラーム | Conductivity 2 alarm
R35113 | 伝導率３アラーム | Conductivity 3 alarm
R35114 | 非常停止 | very stop
R35115 | 非常停止 | very stop
R35200 | ｱﾙｶﾘ電圧異常 | Abnormal alkaline voltage
R35201 | Ni電圧異常 | Abnormal Ni voltage
R35202 | Au1電圧異常 | Abnormal Au1 voltage
R35203 | Au２電圧異常 | Abnormal voltage of Au2
R35204 | Au３電圧異常 | Au3 voltage error
R35205 | Au４電圧異常 | Au4 voltage error
R35206 | Sn電圧異常 | Abnormal Sn voltage
R35207 | Ni-pH異常 | Abnormal Ni-pH
R35208 | Au-PH警報 | Au-PH Alert
R35209 | ６電圧異常 | 6 Abnormal voltage
R35210 | ７電圧異常 | 7 Abnormal voltage
R35211 | Au２下限流量異常 | Au2 lower limit flow abnormal
R35212 | Au３上限流量異常 | Au3 upper limit flow abnormal
R35213 | Au３下限流量異常 | Au3 lower limit flow abnormal
R35214 | Au４上限流量異常 | Au4 upper limit flow abnormal
R35215 | Au４下限流量異常 | Au4 lower limit flow abnormal
R35300 | Au回収１上限流量異常 | Au recovery 1 upper limit flow rate error
R35301 | Au回収１下限流量異常 | Au recovery 1 lower limit flow rate error
R35302 | Au回収２上限流量異常 | Au recovery 2 upper limit flow rate error
R35303 | Au回収２下限流量異常 | Au recovery 2 lower limit flow rate error
R35304 | 封孔処理上限流量異常 | Sealing process upper limit flow rate error
R35305 | 封孔処理下限流量異常 | Sealing process lower limit flow rate error
R35306 | 駆動圧力１ | driving pressure 1
R35307 | 駆動圧力２ | driving pressure 2
R35308 | Ni１上限流量異常 | Abnormal Ni1 upper limit flow rate
R35309 | Ni１下限流量異常 | Ni1 lower limit flow rate is abnormal
R35310 | Ni２上限流量異常 | Abnormal Ni2 upper limit flow rate
R35311 | Ni２下限流量異常 | Ni2 lower limit flow rate is abnormal
R35312 | Ni３上限流量異常 | Abnormal Ni3 upper limit flow rate
R35313 | Ni３下限流量異常 | Ni3 lower limit flow rate is abnormal
R35315 | 非常停止 | very stop
R35400 | 予備洗浄ﾎﾟﾝﾌﾟ過負・ | Pre-cleaning pump overload/
R35512 | 非常停止 | very stop
R35600 | 予備洗浄ﾎﾟﾝﾌ? | Pre-wash pump?
R35608 | Ni回収ﾎﾟﾝﾌ? | Ni recovery pump?
R35609 | Ni回収２ﾎﾟﾝﾌ? | Ni recovery 2 pumps?
R35612 | Sn-Ni回収ﾎﾟﾝﾌ? | Sn-Ni recovery pump?
R35613 | Sn-Ni回収２ | Sn-Ni recovery 2
R35615 | Pd回収ﾎﾟﾝﾌ? | Pd recovery pump?
R36000 | 電解脱脂ﾎﾟﾝﾌ? | Electrolytic degreasing pump?
R36001 | 電解脱脂循環ﾎﾟﾝﾌ? | Electrolytic degreasing cycleﾎﾟﾝﾌ?
R36002 | 電解脱脂回収ﾎﾟﾝﾌ? | Electrolytic degreasing recovery pump?
R36003 | 酸洗ﾎﾟﾝﾌ? | Picklingﾎﾟﾝﾌ?
R36004 | 酸洗回収ﾎﾟﾝﾌ? | Pickling recovery pump?
R36005 | 排水ﾎﾟﾝﾌ? | Drainage pump?
R36006 | 純水ストック槽ﾎﾟﾝﾌ? | Pure water stock tank pump?
R36007 | Sn湯洗ﾎﾟﾝﾌ? | Sn hot water pump?
R36008 | Ni１段ﾎﾟﾝﾌ? | Ni 1st stage pump?
R36009 | Ni循環ﾎﾟﾝﾌ? | Ni circulation pump?
R36010 | Ni回収１ﾎﾟﾝﾌ? | Ni recovery 1 pump?
R36012 | Ａｕめっき循環iﾎﾟﾝﾌ? | Au plating circulation i pump?
R36013 | Ａｕ１回収ﾎﾟﾝﾌ? | Au1 recovery pump?
R36014 | ｱﾙｶﾘ湯洗ﾎﾟﾝﾌ? | Alkaline water wash pump?
R36015 | Ａｕ剥離循環ﾎﾟﾝﾌ? | Au stripping circulation pump?
R36100 | 超音波脱脂ﾎﾟﾝﾌ? | Ultrasonic degreasing pump?
R36101 | 超音波循環ﾎﾟﾝﾌ? | Ultrasonic circulation pump?
R36102 | 封孔処理ﾎﾟﾝﾌ? | Sealing pump?
R36103 | エア１ﾎﾟﾝﾌ? | 1 pump of air?
R36104 | エアﾎﾟﾝﾌﾟ２ | air pump 2
R36105 | Sn回12収ﾎﾟﾝﾌ? | Sn times 12 pumps?
R36106 | 前洗浄ﾎﾟﾝﾌ? | Pre-wash pump?
R36108 | データロガートリガ起動 | Data logger trigger activation
R36112 | 酸洗２ポンプ | Pickling 2 pump
R36113 | 酸洗２回収ポンプ | Pickling 2 recovery pump
R36114 | Snﾎﾟﾝﾌ? | Sn pump?
R36115 | Sn循環ポンプ | Sn circulation pump
R36200 | ﾊﾟﾄﾗｲﾄ赤 | patrol red
R36201 | ﾊﾟﾄﾗｲﾄ黄 | Patlite yellow
R36202 | ﾊﾟﾄﾗｲﾄ緑 | patrol green
R36203 | ﾌﾞｻﾞ? | Buzz?
R36205 | データロガー起動 | Start data logger
R37200 | 搬送１高速カウンタ許可 | Conveyance 1 high-speed counter enable
R37600 | 搬送２高速カウンタ許可 | Conveyance 2 high-speed counter enable
R46015 | Pd回収ﾎﾟﾝﾌ? | Pd recovery pump?
MR000 | ﾀﾞﾐｰ | dummy
MR001 | 1局 | 1 game
MR002 | 2局 | 2 innings
MR003 | 3局 | 3 innings
MR004 | 4局 | 4 innings
MR005 | 5局 | 5 innings
MR006 | 6局 | 6 innings
MR007 | 6局 | 6 innings
MR008 | ﾘｾｯﾄ | Reset
MR011 | 1局 | 1 game
MR012 | 2局 | 2 innings
MR013 | 3局 | 3 innings
MR014 | 4局 | 4 innings
MR015 | 5局 | 5 innings
MR100 | 6局 | 6 innings
MR101 | ｻﾝﾌﾟﾘﾝｸﾞ | Sampling
MR200 | ﾎﾟﾝﾌﾟ順次起動 | Sequential start of pumps
MR201 | ﾎﾟﾝﾌﾟ順次起動 | Sequential start of pumps
MR202 | ﾎﾟﾝﾌﾟ順次起動 | Sequential start of pumps
MR203 | ﾎﾟﾝﾌﾟ順次起動 | Sequential start of pumps
MR204 | ﾎﾟﾝﾌﾟ順次起動 | Sequential start of pumps
MR205 | ﾎﾟﾝﾌﾟ順次起動 | Sequential start of pumps
MR206 | ﾎﾟﾝﾌﾟ順次起動 | Sequential start of pumps
MR207 | ﾎﾟﾝﾌﾟ順次起動 | Sequential start of pumps
MR208 | ﾎﾟﾝﾌﾟ順次起動 | Sequential start of pumps
MR209 | ﾎﾟﾝﾌﾟ順次起動 | Sequential start of pumps
MR210 | ﾎﾟﾝﾌﾟ順次起動 | Sequential start of pumps
MR211 | ﾎﾟﾝﾌﾟ順次起動 | Sequential start of pumps
MR212 | ﾎﾟﾝﾌﾟ順次起動 | Sequential start of pumps
MR213 | ﾎﾟﾝﾌﾟ順次起動 | Sequential start of pumps
MR214 | ﾎﾟﾝﾌﾟ順次起動 | Sequential start of pumps
MR215 | ﾎﾟﾝﾌﾟ順次起動 | Sequential start of pumps
MR300 | ﾎﾟﾝﾌﾟ順次起動 | Sequential start of pumps
MR301 | ﾎﾟﾝﾌﾟ順次起動 | Sequential start of pumps
MR302 | ﾎﾟﾝﾌﾟ順次起動 | Sequential start of pumps
MR303 | ﾎﾟﾝﾌﾟ順次起動 | Sequential start of pumps
MR304 | ﾎﾟﾝﾌﾟ順次起動 | Sequential start of pumps
MR306 | ﾎﾟﾝﾌﾟ順次起動終了 | End of pump sequential startup
MR400 | 自動起動ﾘｾｯﾄ | Auto boot reset
MR500 | ｱﾙｶﾘ脱脂ﾎﾟﾝﾌﾟ補・ | Alkaline degreasing pump auxiliary
MR501 | 水洗ﾎﾟﾝﾌ?補助 | Flush pump?Auxiliary
MR502 | 水洗ﾎﾟﾝﾌ?補助 | Flush pump?Auxiliary
MR503 | 水洗ﾎﾟﾝﾌ?補助 | Flush pump?Auxiliary
MR504 | 水洗ﾎﾟﾝﾌ?補助 | Flush pump?Auxiliary
MR505 | 封孔処理ﾎﾟﾝﾌﾟ補・ | Supplementary sealing treatment pump
MR506 | ｱﾙｶﾘ脱脂電磁弁 | Alkaline degreasing solenoid valve
MR515 | ﾎﾟﾝﾌﾟ起動終了 | End of pump start
MR600 | 月曜日有効 | valid on monday
MR601 | 火曜日有効 | Valid on Tuesday
MR602 | 水曜日有効 | Valid on Wednesday
MR603 | 木曜日有効 | valid on thursday
MR604 | 金曜日有効 | valid on friday
MR605 | 土曜日有効 | Valid on Saturdays
MR606 | 日曜日有効 | Valid on Sundays
MR610 | 月曜日ＯＮ | ON on Mondays
MR611 | 火曜日ＯＮ | ON on Tuesdays
MR612 | 水曜日ＯＮ | Wednesday ON
MR613 | 木曜日ＯＮ | Thursday ON
MR614 | 金曜日ＯＮ | Friday ON
MR615 | 土曜日ＯＮ | Saturday ON
MR700 | 月曜日ＯＮ | ON on Mondays
MR701 | 火曜日ＯＮ | ON on Tuesdays
MR702 | 水曜日ＯＮ | Wednesday ON
MR703 | 木曜日ＯＮ | Thursday ON
MR704 | 金曜日ＯＮ | Friday ON
MR705 | 土曜日ＯＮ | Saturday ON
MR706 | 日曜日ＯＮ | ON on Sundays
MR710 | ｶﾚﾝﾀﾞｰﾀｲﾏｰ有効 | Enable calendar timer
MR715 | ｶﾚﾝﾀﾞｰﾀｲﾏｰON | Calendar timer ON
MR1000 | 電解脱脂ﾎﾟﾝﾌ? | Electrolytic degreasing pump?
MR1001 | 電解脱脂ﾎﾟﾝﾌﾟ表示 | Electrolytic degreasing pump display
MR1002 | 水洗給電ﾎﾟﾝﾌ? | Flush power supply pump?
MR1003 | 水洗給電ﾎﾟﾝﾌ?表示 | Flush power supply pump? display
MR1004 | 湯洗ﾎﾟﾝﾌ? | Hot water pump?
MR1005 | 湯洗ﾎﾟﾝﾌ?表示 | Hot water pump? display
MR1006 | 酸洗ﾎﾟﾝﾌ? | Picklingﾎﾟﾝﾌ?
MR1007 | 酸洗ﾎﾟﾝﾌﾟ表示 | Pickling pump display
MR1008 | 水洗ﾎﾟﾝﾌ? | Flush pump?
MR1009 | 水洗ﾎﾟﾝﾌ?表示 | Washingﾎﾟﾝﾌ?
MR1010 | 湯洗ﾎﾟﾝﾌ? | Hot water pump?
MR1011 | 湯洗ﾎﾟﾝﾌ?表示 | Hot water pump? display
MR1012 | Niﾒｯｷﾎﾟﾝﾌﾟ | Ni plating pump
MR1013 | Niﾒｯｷﾎﾟﾝﾌﾟ表示 | Ni plating pump display
MR1014 | 水洗給電ﾎﾟﾝﾌ? | Flush power supply pump?
MR1015 | 水洗給電ﾎﾟﾝﾌ?表示 | Flush power supply pump? display
MR1100 | 湯洗ﾎﾟﾝﾌ? | Hot water pump?
MR1101 | 湯洗ﾎﾟﾝﾌ?表示 | Hot water pump? display
MR1102 | Auﾒｯｷﾎﾟﾝﾌﾟ1 | Au plating pump 1
MR1103 | Auﾒｯｷﾎﾟﾝﾌﾟ1表示 | Au plating pump 1 display
MR1104 | Auﾒｯｷﾎﾟﾝﾌﾟ2 | Au plating pump 2
MR1105 | Auﾒｯｷﾎﾟﾝﾌﾟ2表示 | Au plating pump 2 display
MR1106 | Auﾒｯｷﾎﾟﾝﾌﾟ3 | Au plating pump 3
MR1107 | Auﾒｯｷﾎﾟﾝﾌﾟ3表示 | Au plating pump 3 display
MR1108 | Auﾒｯｷﾎﾟﾝﾌﾟ4 | Au plating pump 4
MR1109 | Auﾒｯｷﾎﾟﾝﾌﾟ4表示 | Au plating pump 4 display
MR1110 | 水洗給電ﾎﾟﾝﾌ? | Flush power supply pump?
MR1111 | 水洗給電ﾎﾟﾝﾌ?表示 | Flush power supply pump? display
MR1112 | 湯洗ﾎﾟﾝﾌ? | Hot water pump?
MR1113 | 湯洗ﾎﾟﾝﾌ?表示 | Hot water pump? display
MR1114 | 封孔処理ﾎﾟﾝﾌ? | Sealing pump?
MR1115 | 封孔処理ﾎﾟﾝﾌﾟ表示 | Sealing pump display
MR1200 | 乾燥ｴｱ? | dry air?
MR1201 | 乾燥ｴｱｰ表示 | Dry air display
MR1202 | 運転準備 | Operation preparation
MR1203 | 運転準備 | Operation preparation
MR1204 | 液切り１ | Drainer 1
MR1205 | 液切り1表示 | Drain 1 display
MR1206 | 液切り1 | Drainer 1
MR1207 | 液切り1表示 | Drain 1 display
MR1208 | 手動駆動 | manual drive
MR1209 | 駆動表示 | driving display
MR1210 | 液切り2 | Drainer 2
MR1211 | 液切り1表示 | Drain 1 display
MR1212 | 排水ﾎﾟﾝﾌ? | Drainage pump?
MR1213 | 排水ﾎﾟﾝﾌﾟPL | Drainage pump PL
MR1214 | 純水ﾎﾟﾝﾌ? | Pure water pump?
MR1215 | 純水ﾎﾟﾝﾌﾟ表示表示 | Pure water pump display
MR1300 | 電解脱脂ﾋｰﾀｰ | Electrolytic degreasing heater
MR1301 | 電解脱脂ﾋｰﾀｰPL | Electrolytic degreasing heater PL
MR1302 | 湯洗1ﾋｰﾀｰ | Hot water washing 1 heater
MR1303 | 湯洗1ﾋｰﾀｰPL | Hot water washing 1 heater PL
MR1304 | 湯洗2ﾋｰﾀｰ | Hot water washing 2 heaters
MR1305 | 乾燥３ﾋｰﾀＰＬ | Drying 3 heater PL
MR1306 | Niﾒｯｷﾋｰﾀ? | Ni-plated heater?
MR1307 | NiﾒｯｷﾋｰﾀｰPL | Ni plating heater PL
MR1308 | 湯洗3ﾋｰﾀｰ | Hot water washing 3 heaters
MR1309 | 湯洗3ﾋｰﾀｰPL | Hot water washing 3 heater PL
MR1310 | Auﾒｯｷﾋｰﾀ? | Au plated heater?
MR1311 | AuﾒｯｷﾋｰﾀｰPL | Au plating heater PL
MR1312 | 水洗給電3ﾋｰﾀｰ | Flush power supply 3 heater
MR1313 | 水洗給電3ﾋｰﾀｰPL | Flush power supply 3 heater PL
MR1314 | 湯洗4ﾋｰﾀｰ | Hot water washing 4 heaters
MR1315 | 湯洗4ﾋｰﾀｰPL | Hot water washing 4 heater PL
MR1400 | Ni循環ﾎﾟﾝﾌ? | Ni circulation pump?
MR1401 | Ni循環ﾎﾟﾝﾌ? | Ni circulation pump?
MR1402 | Au循環ﾎﾟﾝﾌ? | Au circulation pump?
MR1403 | Au循環ﾎﾟﾝﾌ? | Au circulation pump?
MR1404 | 脱脂弁循環 | degreasing valve circulation
MR1405 | 脱脂弁循環 | degreasing valve circulation
MR1500 | 手動画面 | manual screen
MR1501 | 運転許可 | driving license
MR1502 | 脱脂弁循環 | degreasing valve circulation
MR1503 | 自動運転 | self-driving
MR1504 | 整流器４(Au4台） | Rectifier 4 (Au4 units)
MR1505 | Au整流器SW表示 | Au rectifier SW representation
MR1508 | Au整流器SW | Au rectifier SW
MR1510 | 異常停止無効SW | Abnormal stop disable SW
MR1511 | 異常停止無効モード | Abnormal stop disabled mode
MR1512 | データロガートリガ起動 | Data logger trigger activation
MR1513 | データロガートリガ停止 | Data logger trigger stop
MR1514 | ﾌﾞｻﾞｰ停止 | Buzzer stop
MR1515 | ﾘｾｯﾄPL | Reset PL
MR1600 | 自動停止 | Automatic stop
MR1601 | 自動停止 | Automatic stop
MR1602 | 自動運転 | self-driving
MR1603 | 自動運転 | self-driving
MR1604 | ﾎﾟﾝﾌﾟ循環完了 | Pump circulation completed
MR1605 | 昇温完了 | Heating is over
MR1606 | 駆動表示 | driving display
MR1607 | 整流器表示 | rectifier said
MR1608 | 整流器 | rectifier
MR1609 | 整流器 | rectifier
MR1610 | 整流器１（ED) | Rectifier 1 (ED)
MR1611 | 整流器２（Ni1） | Rectifier 2 (Ni1)
MR1612 | 整流器３（Ni2) | Rectifier 3 (Ni2)
MR1613 | 整流器４（Au4台） | Rectifier 4 (Au4 units)
MR1614 | 整流器５ | Rectifier 5
MR1700 | 装置使用 | device use
MR1701 | 装置使用 | device use
MR1702 | 装置使用 | device use
MR1703 | 運転許可 | driving license
MR1704 | 整流器準備 | rectifier preparation
MR1705 | 整流器準備１ショット目 | Rectifier preparation first shot
MR1706 | 整流器２ショット目 | Rectifier 2nd shot
MR1707 | 高速 | high speed
MR1708 | 搬送１ＣＷ＿起動 | Transport 1CW_start
MR1709 | 搬送１ＪＯＧＣＷ | Conveying 1 JOGCW
MR1710 | 搬送１ＣＷ＿ＳＷ | Transport 1CW_SW
MR1711 | 搬送１ＪＯＧＣＣＷ | Conveying 1 JOGCCW
MR1713 | １速度設定完了＿ＳＷ | 1 Speed ​​setting completed_SW
MR1800 | 搬送同時起動 | Simultaneous transport start
MR1801 | 搬送同時起動 | Simultaneous transport start
MR1802 | 搬送２起動 | Transport 2 start
MR1803 | 搬送２起動 | Transport 2 start
MR1805 | 搬送同時起動 | Simultaneous transport start
MR1806 | 単独フラグＯＦＦ | Single flag OFF
MR1807 | 自動運転搬送SW | Autonomous transport SW
MR1808 | 搬送２ＣＷ＿起動 | Transport 2CW_start
MR1809 | 搬送２ＪＯＧＣＷ | Transport 2 JOGCW
MR1810 | 搬送２ＣＷ＿ＳＷ | Transport 2CW_SW
MR1811 | 搬送２ＪＯＧＣＣＷ | Transport 2 JOGCCW
MR1813 | ２速度設定完了＿ＳＷ | 2 Speed ​​setting completed_SW
MR1900 | 乾燥1ﾋｰﾀｰON | Drying 1 heater ON
MR1901 | 乾燥1温度到達 | Dry 1 temperature reached
MR1902 | 乾燥1温度上限 | Drying 1 temperature upper limit
MR1903 | 乾燥1温度下限 | Drying 1 temperature lower limit
MR1904 | 乾燥2-1ﾋｰﾀｰON | Drying 2-1 Heater ON
MR1905 | 乾燥2-1温度到達 | Drying 2-1 temperature reached
MR1906 | 乾燥2-1温度上限 | Drying 2-1 Temperature Upper Limit
MR1907 | 乾燥2-1温度下限 | Drying 2-1 temperature lower limit
MR1908 | 乾燥1-2ﾋｰﾀｰON | Drying 1-2 heater ON
MR1909 | 乾燥1-2温度到達 | Drying 1-2 temperature reaches
MR1910 | 乾燥1-2温度上限 | Dry 1-2 temperature cap
MR1911 | 乾燥1-2温度下限 | Drying 1-2 temperature lower limit
MR1912 | 乾燥2-2ﾋｰﾀｰON | Dry 2-2 heater ON
MR1913 | 乾燥2-2温度到達 | Dry 2-2 temps to reach
MR1914 | 乾燥2-2温度上限 | Dry 2-2 temp cap
MR1915 | 乾燥2-2温度下限 | Dry 2-2 temperature lower limit
MR2111 | 駆動変動差有効 | Valid drive fluctuation difference
MR2112 | 異常発生１ | Abnormal occurrence 1
MR2113 | 異常発生２ | Abnormal occurrence 2
MR2114 | ショットブザー | shot buzzer
MR2115 | 起動準備完了ブザー | ready to start ブザー
MR2200 | 駆動２ | drive 2
MR2201 | 駆動１ | Drive 1
MR2202 | 手動運転 | manual driving
MR2203 | 排水ﾎﾟﾝﾌ? | Drainage pump?
MR2204 | 排水ﾎﾟﾝﾌ? | Drainage pump?
MR2205 | 排水ﾎﾟﾝﾌﾟ運転 | Drainage pump operation
MR2206 | 運転準備 | Operation preparation
MR2207 | 装置異常停止 | Device stopped abnormally
MR2208 | 自動搬送開始 | Automatic transfer start
MR2209 | 昇温完了 | Heating is over
MR2210 | 異常装置停止 | Abnormal device stop
MR2211 | 整流器 | rectifier
MR2212 | 自動停止 | Automatic stop
MR2213 | 昇温完了 | Heating is over
MR2214 | 異常装置停止 | Abnormal device stop
MR2215 | 流量異常停止 | abnormal traffic stop
MR2300 | ﾀｲﾏｰ起動ﾎﾟﾝﾌ? | Timer start pump?
MR2301 | ｶﾚﾝﾀﾞｰﾀｲﾏｰ起動ヒータ | Calendar timer activation heater
MR2302 | ｱﾙｶﾘ脱脂ﾋｰﾀｰ | Alkaline degreasing heater
MR2303 | 排水ﾎﾟﾝﾌ? | Drainage pump?
MR2304 | 排水ﾎﾟﾝﾌﾟ運転 | Drainage pump operation
MR2305 | 排水ﾎﾟﾝﾌﾟ運転 | Drainage pump operation
MR2306 | ｱﾙｶﾘ脱脂温度下限値 | Alkaline degreasing temperature lower limit
MR2307 | ﾌﾞﾛﾜｰ起動 | Blower start
MR2308 | ﾌﾞﾛﾜｰ起動 | Blower start
MR2309 | ｽﾄｯｸ槽昇温完了保持 | Hold stock tank temperature rise completion
MR2310 | ｽﾄｯｸ槽ﾋｰﾀｰ | Stock tank heater
MR2311 | ｽﾄｯｸ槽ﾋｰﾀｰON | Stock tank heater ON
MR2312 | ｽﾄｯｸ槽温度到達 | Stock tank temperature reached
MR2313 | ｽﾄｯｸ槽温度上限 | Stock tank temperature upper limit
MR2314 | ｽﾄｯｸ槽温度下限 | Stock tank temperature lower limit
MR2315 | 純水昇温完了 | The pure water is warmed up
MR2400 | 電解脱脂ﾋｰﾀｰ | Electrolytic degreasing heater
MR2401 | 電解脱脂ﾋｰﾀｰON | Electrolytic degreasing heater ON
MR2402 | 電解脱脂温度到達 | Electrolytic degreasing temperature reaches
MR2403 | 電解脱脂温度上限 | Electrolytic degreasing temperature upper limit
MR2404 | 電解脱脂温度下限 | Electrolytic degreasing temperature lower limit
MR2405 | Sn-Niﾋｰﾀｰ | Sn-Ni heater
MR2406 | Sn-NiﾋｰﾀｰON | Sn-Ni heater ON
MR2407 | ｱﾙｶﾘ超音波温度到達 | Alkaline ultrasonic temperature reached
MR2408 | Sn-Ni温度上限 | Sn-Ni temperature upper limit
MR2409 | Sn-Ni温度下限 | Sn-Ni temperature lower limit
MR2410 | Ａｕ剥離回収ﾋｰﾀｰ | Au stripping recovery heater
MR2411 | Sn湯洗ﾋｰﾀｰON | Sn hot water heater ON
MR2412 | Sn湯洗温度到達 | Sn soup wash temperature reached
MR2413 | Sn湯洗温度上限 | Sn soup wash temperature upper limit
MR2414 | Sn湯洗温度下限 | Sn soup wash temperature lower limit
MR2500 | Niﾒｯｷﾋｰﾀ? | Ni-plated heater?
MR2501 | NiﾒｯｷﾋｰﾀｰON | Ni plating heater ON
MR2502 | Ni温度到達 | Ni temperature reaches
MR2503 | Ni温度上限 | Ni temperature upper limit
MR2504 | Ni温度下限 | Ni temperature lower limit
MR2505 | Ni循環ﾎﾟﾝﾌ? | Ni circulation pump?
MR2506 | Niﾒｯｷﾋｰﾀｰ起動 | Start Ni-plated heater
MR2507 | Snﾋｰﾀｰ | Sn heater
MR2508 | Ａｕ剥離ﾋｰﾀｰON | Au stripping heater ON
MR2509 | Sn温度到達 | Sn temperature reaches
MR2510 | Sn温度上限 | Sn temperature upper limit
MR2511 | Sn温度下限 | Sn temperature lower limit
MR2512 | Auﾒｯｷﾋｰﾀ? | Au plated heater?
MR2513 | AuﾒｯｷﾋｰﾀｰON | Au plating heater ON
MR2514 | Au温度到達 | Au temperature reaches
MR2515 | Au温度上限 | Au temperature upper limit
MR2600 | Au温度下限 | Au temperature lower limit
MR2601 | Au循環ﾎﾟﾝﾌ? | Au circulation pump?
MR2602 | Au昇温時温度到達 | When Au heats up, the temperature reaches
MR2603 | ｱﾙｶﾘ湯洗ﾋｰ? | Alkaline hot water wash?
MR2604 | ｱﾙｶﾘ湯洗ﾋｰﾀON | Alkaline hot water wash heater ON
MR2605 | ｱﾙｶﾘ湯洗温度到達 | Alkaline hot water washing temperature reached
MR2606 | ｱﾙｶﾘ湯洗ﾋｰﾀ温度上限 | Alkaline water wash heater temperature upper limit
MR2607 | ｱﾙｶﾘ湯洗ﾋｰﾀ温度下限 | Alkaline water wash heater temperature lower limit
MR2608 | Au回収ﾋｰﾀｰ | Au recovery heater
MR2609 | Au回収ﾋｰﾀｰON | Au recovery heater ON
MR2610 | Au回収温度到達 | Au recovery temperature reached
MR2611 | Au回収温度上限 | Upper limit of Au recovery temperature
MR2612 | Au回収温度下限 | Lower limit of Au recovery temperature
MR2613 | Au昇温時温度到達保持 | When Au heats up, the temperature reaches and maintains
MR2700 | 電解脱脂ﾎﾟﾝﾌﾟ過負・ | Electrolytic degreasing pump overload/
MR2701 | 電解脱脂循環ﾎﾟﾝﾌﾟ過負・ | Electrolytic degreasing circulation pump overload/
MR2702 | 脂循回収過負荷 | Sebaceous recovery overload
MR2703 | 酸洗ﾎﾟﾝﾌﾟ過負・ | Pickling pump overload/
MR2704 | 酸洗回収ﾎﾟﾝﾌﾟ過負・ | Pickling recovery pump overload/
MR2705 | 原水ﾎﾟﾝﾌﾟ過負・ | Raw water pump overload/
MR2706 | 純水槽ﾎﾟﾝﾌﾟ過負・ | Pure water tank pump overload
MR2707 | Sn湯洗ﾎﾟﾝﾌﾟ過負・ | Sn hot water pump overload/
MR2708 | Niﾒｯｷ１段ﾎﾟﾝﾌﾟ過負・ | Ni plating 1st stage pump overload ・
MR2709 | Ni循環ﾎﾟﾝﾌﾟ過負・ | Ni circulation pump overload ・
MR2710 | Ni回収１ﾎﾟﾝﾌﾟ過負・ | Ni recovery 1 pump overload ・
MR2711 | Niﾒｯｷ２段ﾎﾟﾝﾌﾟ過負・ | Ni-plated 2-stage pump overload/
MR2712 | Au循環ﾎﾟﾝﾌﾟ過負・ | Overload of Au circulation pump
MR2713 | Auﾒｯｷ回収１ﾎﾟﾝﾌﾟ過負・ | Au plating recovery 1 pump overload ・
MR2714 | ｱﾙｶﾘ湯洗ﾎﾟﾝﾌﾟ過負・ | Alkaline water washing pump overloaded
MR2715 | Au剥離循環ﾎﾟﾝﾌﾟ過負・ | Au stripping circulation pump overload ・
MR2800 | ｱﾙｶﾘ超音波ﾎﾟﾝﾌﾟ過負・ | Alkaline ultrasonic pump overload/
MR2801 | 超音波循環ﾎﾟﾝﾌﾟ過負・ | Ultrasonic circulation pump overload/
MR2802 | 封孔処理ﾎﾟﾝﾌﾟ過負・ | Sealing pump overload/
MR2803 | エアポンプ１過負荷 | Air pump 1 overload
MR2804 | エアポンプ２過負荷 | Air pump 2 overload
MR2806 | Niノズル流量異常 | Abnormal flow rate of Ni nozzle
MR2807 | 前洗浄ﾎﾟﾝﾌﾟ過負・ | Pre-cleaning pump overload/
MR2808 | Sn回収12ﾎﾟﾝﾌﾟ過負・ | Sn recovery 12 pump overload/
MR2810 | 電解脱脂流量異常 | Abnormal electrolytic degreasing flow rate
MR2811 | Auﾒｯｷ剥・流量異常 | Peeling of Au plating/abnormal flow rate
MR2812 | 酸洗流量異常 | Abnormal pickling flow
MR2813 | Auﾒｯｷ剥・流量異常 | Peeling of Au plating/abnormal flow rate
MR2814 | 脱脂回収１流量異常 | Abnormal flow rate of degreasing recovery 1
MR2815 | 酸洗流量異常 | Abnormal pickling flow
MR2900 | Auﾒｯ?流量異常 | Auﾒｯ? Abnormal flow rate
MR2901 | Au2流量異常 | Abnormal Au2 flow
MR2902 | Auﾒｯ?流量異常 | Auﾒｯ? Abnormal flow rate
MR2903 | Auﾒｯ?流量異常 | Auﾒｯ? Abnormal flow rate
MR2904 | Pd4流量異常 | Abnormal flow of Pd4
MR2905 | 封孔処理流量異常 | Abnormal sealing flow rate
MR2906 | 給水流量異常 | Abnormal feed water flow
MR2907 | 非常停止 | very stop
MR2908 | 100V系2漏電 | 100V series 2 leakage
MR2909 | 電解脱脂液面下限 | Lower limit of electrolytic degreasing liquid level
MR2910 | 湯洗1液面下限 | The lower limit of soup washing 1 liquid level
MR2911 | 湯洗2液面下限 | Soup wash 2 liquid level lower limit
MR2912 | Niﾒｯｷ液面上限 | Ni plating liquid level upper limit
MR2913 | Niﾒｯｷ液面下限 | Ni plating liquid level lower limit
MR2914 | 湯洗3液面下限 | Soup washing 3 liquid level lower limit
MR2915 | Auﾒｯｷ液面上限 | Au plating liquid level upper limit
MR3000 | Auﾒｯｷ液面下限 | Au plating liquid level lower limit
MR3001 | Pd液面下限 | Pd lower limit
MR3002 | 湯洗4液面下限 | Soup wash 4 liquid level lower limit
MR3003 | 電解脱脂温度下限 | Electrolytic degreasing temperature lower limit
MR3004 | 電解脱脂温度上限 | Electrolytic degreasing temperature upper limit
MR3005 | 湯洗1温度下限 | Soup wash 1 temperature lower limit
MR3006 | 湯洗1温度上限 | Soup washing 1 temperature upper limit
MR3007 | 排水ﾋｰﾀ温度下限 | Lower limit of drain heater temperature
MR3008 | 排水ﾋｰﾀ温度上限 | Drainage heater temperature upper limit
MR3009 | Ni温度下限 | Ni temperature lower limit
MR3010 | Ni温度上限 | Ni temperature upper limit
MR3011 | Ａｕ剥離温度下限 | Au stripping temperature lower limit
MR3012 | Ａｕ剥離温度上限 | Upper limit of Au stripping temperature
MR3013 | Au温度下限 | Au temperature lower limit
MR3014 | Au温度上限 | Au temperature upper limit
MR3015 | Ａｕ剥離回収温度下限 | Lower limit of Au stripping and recovery temperature
MR3100 | Ａｕ剥離回収温度上限 | Upper limit of Au stripping and recovery temperature
MR3101 | 湯洗4温度下限 | Soup wash 4 temperature lower limit
MR3102 | 湯洗4温度上限 | Soup wash 4 temperature upper limit
MR3103 | 乾燥1温度下限 | Drying 1 temperature lower limit
MR3104 | 乾燥1温度上限 | Drying 1 temperature upper limit
MR3105 | 乾燥2温度下限 | Drying 2 temperature lower limit
MR3106 | 乾燥2温度上限 | Dry 2 temperature cap
MR3107 | 純水ﾀﾝｸ液面下限 | Pure water tank liquid level lower limit
MR3108 | 受け皿液漏れ検出 | Receptacle liquid leak detection
MR3109 | ﾊﾟﾄﾗｲﾄ黄消灯 | Yellow patrol light off
MR3110 | 乾燥3温度下限 | Drying 3 temperature lower limit
MR3111 | 乾燥3温度上限 | Drying 3 temperature upper limit
MR3112 | 酸洗２過負荷 | Pickling 2 Overload
MR3113 | 酸洗２回収過負荷 | Pickling 2 Recovery Overload
MR3114 | Snﾎﾟﾝﾌﾟ過負・ | Sn pump overload/
MR3115 | Sn循環過負荷 | Sn cycle overload
MR3200 | AU温度到達ｽﾀｰﾄ確認 | AU temperature reaching start confirmation
MR3201 | Ni温度到達ｽﾀｰﾄ確認 | Ni temperature arrival start confirmation
MR3202 | 温度OKﾎﾟﾝﾌﾟｽﾀｰ? | Temperature ok pumpster?
MR3203 | （未使用）自動搬送開始 | (Not used) Automatic transfer start
MR3204 | エアﾎﾟﾝﾌﾟ起動 | Start air pump
MR3205 | 運転準備OFF | Operation ready OFF
MR3206 | 脱脂回収２流量異常 | Abnormal flow rate of degreasing recovery 2
MR3207 | 水洗ｼｬﾜｰＢ流量異常 | Flush shower B flow rate error
MR3208 | 水洗ｼｬﾜｰＡ流量異常 | Flush shower A flow rate error
MR3209 | ストック槽流量異常 | Stock tank flow rate error
MR3211 | 原水ｽﾄｯｸ起動 | Raw water stock start
MR3213 | Au昇温完了 | Au heating up
MR3214 | ｽﾄｯｸ槽昇温完了保持ランプ | Stock tank temperature rise completion holding lamp
MR3215 | Au昇温時温度到達保持 | When Au heats up, the temperature reaches and maintains
MR3300 | ﾎﾟﾝﾌﾟ順次起動 | Sequential start of pumps
MR3301 | ﾎﾟﾝﾌﾟ順次起動 | Sequential start of pumps
MR3302 | ﾎﾟﾝﾌﾟ順次起動 | Sequential start of pumps
MR3303 | ﾎﾟﾝﾌﾟ順次起動 | Sequential start of pumps
MR3304 | ﾎﾟﾝﾌﾟ順次起動 | Sequential start of pumps
MR3305 | ﾎﾟﾝﾌﾟ順次起動 | Sequential start of pumps
MR3306 | ﾎﾟﾝﾌﾟ順次起動 | Sequential start of pumps
MR3307 | ﾎﾟﾝﾌﾟ順次起動 | Sequential start of pumps
MR3308 | ﾎﾟﾝﾌﾟ順次起動 | Sequential start of pumps
MR3309 | ﾎﾟﾝﾌﾟ順次起動 | Sequential start of pumps
MR3310 | ﾎﾟﾝﾌﾟ順次起動 | Sequential start of pumps
MR3311 | ﾎﾟﾝﾌﾟ順次起動 | Sequential start of pumps
MR3312 | ﾎﾟﾝﾌﾟ順次起動 | Sequential start of pumps
MR3313 | ﾎﾟﾝﾌﾟ順次起動 | Sequential start of pumps
MR3314 | ﾎﾟﾝﾌﾟ順次起動 | Sequential start of pumps
MR3315 | ﾎﾟﾝﾌﾟ順次起動 | Sequential start of pumps
MR3400 | ﾎﾟﾝﾌﾟ順次起動 | Sequential start of pumps
MR3401 | ﾎﾟﾝﾌﾟ順次起動 | Sequential start of pumps
MR3402 | ﾎﾟﾝﾌﾟ順次起動 | Sequential start of pumps
MR3405 | ﾎﾟﾝﾌﾟ順次起動 | Sequential start of pumps
MR3500 | 電解脱脂上限異常 | Abnormal upper limit of electrolytic degreasing
MR3501 | Ni上限異常 | Abnormal Ni upper limit
MR3502 | Au1上限異常 | Abnormal Au1 upper limit
MR3503 | Au2上限異常 | Abnormal Au2 upper limit
MR3504 | Au3上限異常 | Abnormal Au3 upper limit
MR3505 | Au4上限異常 | Abnormal Au4 upper limit
MR3605 | ﾋﾟﾝｶｳﾝﾀ有効ＳＷ | Pin counter valid SW
MR3606 | エラー確認 | Error confirmation
MR3608 | データロガー有効 | data logger enabled
MR3610 | 端末検出有効 | Terminal detection enabled
MR3611 | 端末検出有効 | Terminal detection enabled
MR3614 | ピンカウント移行 | Pin count migration
MR3615 | ピンカウントリセット | pin count reset
MR3700 | 電解脱脂液面上限 | Upper limit of electrolytic degreasing liquid level
MR3701 | 電解脱脂液面下限 | Lower limit of electrolytic degreasing liquid level
MR3702 | Niﾒｯｷ液面上限 | Ni plating liquid level upper limit
MR3703 | Niﾒｯｷ液面下限 | Ni plating liquid level lower limit
MR3704 | Au回収１液面上限 | Au recovery 1 liquid level upper limit
MR3705 | Au回収１液面下限 | Au recovery 1 liquid level lower limit
MR3706 | Au剥離１液面上限 | Au stripping 1 liquid level upper limit
MR3707 | Au剥離１液面下限 | Au stripping 1 liquid level lower limit
MR3708 | Sn湯洗液面上限 | Sn soup lotion upper limit
MR3709 | Sn湯洗液面下限 | Sn soup lotion surface lower limit
MR3711 | Au液面上限 | Au liquid level upper limit
MR3712 | Au液面中限 | Au liquid level middle limit
MR3713 | Au液面下限 | Lower limit of Au liquid level
MR3714 | 原水液面上限 | Raw water liquid level upper limit
MR3715 | 原水液面中限 | raw water level limit
MR3800 | 原水液面下限 | Raw water level lower limit
MR3801 | ｽﾄｯｸ液面上限 | Stock liquid level upper limit
MR3802 | ｽﾄｯｸ液面中限 | Medium stock liquid level
MR3803 | ｽﾄｯｸ液面下限 | Stock liquid level lower limit
MR3805 | 液面上限トータル | Liquid level upper limit total
MR3806 | 原水ｽﾄｯｸ自動ＯＮ | Raw water stock automatic ON
MR3807 | 原水ｽﾄｯｸ自動ＯＦＦ | Raw water stock automatic OFF
MR3810 | 原水ﾎﾟﾝﾌﾟ動作待機中 | Waiting for raw water pump operation
MR3811 | 原水ﾎﾟﾝﾌﾀｲﾏｰカウント中 | Raw water pump timer counting
MR3812 | 原水液面Ｍﾟ確認開始 | Raw water level MﾟConfirmation starts
MR3813 | 原水液面確認判定 | Raw water level confirmation judgment
MR3814 | タイマー回路クリア | timer circuit clear
MR3815 | 原水ﾎﾟﾝﾌﾟ動作初期開始 | Raw water pump operation initial start
MR3900 | エアﾎﾟﾝﾌﾟ動作・ | Air pump operation/
MR3901 | タイマー再カウント | timer recount
MR3904 | 原水安定確認中 | Confirming raw water stability
MR3905 | ｽﾄｯｸＭ液面確認中 | Checking stock M liquid level
MR3906 | 排水動作開始 | Drainage starts
MR3907 | 原水動作停止 | Raw water action stops
MR3908 | 原水ｽﾄｯｸ自動 | Raw water stock automatic
MR3914 | SV3 Au | SV3 Au
MR4000 | ｱﾙｶﾘ超音波フロート確認 | Confirmation of alkaline ultrasonic float
MR4001 | Ni、回収、Sn水洗フロート確認 | Confirmation of Ni, recovery, and Sn washing floats
MR4002 | 酸洗ノズル流量OK | Pickling nozzle flow rate OK
MR4003 | Niノズル流量OK | Ni nozzle flow rate OK
MR4004 | 超音波フロートSWI | Ultrasonic float SWI
MR4006 | 超音波フロート準備OK | Ultrasonic float ready
MR4010 | USﾌﾛｰﾄOK 1S | US float OK 1S
MR4011 | 浸漬US ONOFF | Dipping US ONOFF
MR4300 | リセットボタン | reset button
MR4410 | UV現在値ﾘｾｯﾄSW | UV current value reset SW
MR4412 | UV交換設定値到達L | UV replacement set value reached L
MR4414 | UV交換設定値到達 | UV exchange set value reached
MR5000 | 電解脱脂ﾎﾟﾝﾌﾟ過負・ | Electrolytic degreasing pump overload/
MR5001 | 電解脱脂循環ﾎﾟﾝﾌﾟ過負・ | Electrolytic degreasing circulation pump overload/
MR5002 | 脂循回収過負荷 | Sebaceous recovery overload
MR5003 | 酸洗ﾎﾟﾝﾌﾟ過負・ | Pickling pump overload/
MR5004 | 酸洗回収ﾎﾟﾝﾌﾟ過負・ | Pickling recovery pump overload/
MR5005 | 原水ﾎﾟﾝﾌﾟ過負・ | Raw water pump overload/
MR5006 | 純水槽ﾎﾟﾝﾌﾟ過負・ | Pure water tank pump overload
MR5007 | Sn湯洗ﾎﾟﾝﾌﾟ過負・ | Sn hot water pump overload/
MR5008 | Niﾒｯｷ１段ﾎﾟﾝﾌﾟ過負・ | Ni plating 1st stage pump overload ・
MR5009 | Ni循環ﾎﾟﾝﾌﾟ過負・ | Overload of Ni circulation pump
MR5010 | Ni回収１ﾎﾟﾝﾌﾟ過負・ | Ni recovery 1 pump overload/
MR5011 | Niﾒｯｷ２段ﾎﾟﾝﾌﾟ過負・ | Ni-plated 2-stage pump overload/
MR5012 | Au循環ﾎﾟﾝﾌﾟ過負・ | Overload of Au circulation pump
MR5013 | Auﾒｯｷ回収１ﾎﾟﾝﾌﾟ過負・ | Au plating recovery 1 pump overload ・
MR5014 | ｱﾙｶﾘ湯洗ﾎﾟﾝﾌﾟ過負・ | Alkaline water washing pump overloaded
MR5015 | Au剥離循環ﾎﾟﾝﾌﾟ過負・ | Excessive load on Au stripping circulation pump
MR5100 | ｱﾙｶﾘ超音波ﾎﾟﾝﾌﾟ過負・ | Alkaline ultrasonic pump overload/
MR5101 | 超音波循環２ﾎﾟﾝﾌﾟ過負・ | Ultrasonic circulation 2 pump overload ・
MR5102 | 封孔処理ﾎﾟﾝﾌﾟ過負・ | Sealing pump overload/
MR5103 | エアポンプ１過負荷 | Air pump 1 overload
MR5104 | エアポンプ２過負荷 | Air pump 2 overload
MR5106 | 前洗浄ﾎﾟﾝﾌﾟ過負・ | Pre-cleaning pump overload/
MR5107 | ｱﾙｶﾘ湯洗上流量異常 | Abnormal alkaline water washing flow rate
MR5108 | ﾋﾟﾝ端子異常 | Pin terminal error
MR5109 | 終端検出 | Termination detection
MR5110 | 電解脱脂流量上限異常 | The upper limit of electrolytic degreasing flow rate is abnormal
MR5111 | Auﾒｯｷ剥・流量異常 | Peeling of Au plating/abnormal flow rate
MR5113 | Auﾒｯｷ剥・流量異常 | Peeling of Au plating/abnormal flow rate
MR5114 | 脱脂回収１流量異常 | Abnormal flow rate of degreasing recovery 1
MR5115 | Sn回収12ﾎﾟﾝﾌﾟ過負・ | Sn recovery 12 pump overload/
MR5200 | Au1上限流量異常 | Au1 upper limit flow abnormal
MR5201 | Au２上限流量異常 | Au2 upper limit flow abnormal
MR5202 | Auﾒｯ?上限流量異常 | Auﾒｯ? Abnormal upper limit flow
MR5203 | Auﾒｯ?流量異常 | Auﾒｯ? Abnormal flow rate
MR5204 | 駆動変動差異常 | Drive fluctuation difference error
MR5205 | 封孔処理上限流量異常 | Sealing process upper limit flow rate error
MR5206 | 給水流量下限 | Feedwater flow lower limit
MR5207 | 非常停止 | very stop
MR5208 | 100V系2漏電 | 100V series 2 leakage
MR5209 | 電解脱脂液面下限 | Lower limit of electrolytic degreasing liquid level
MR5210 | Au回収１液面上限 | Au recovery 1 liquid level upper limit
MR5211 | Au回収１液面下限 | Au recovery 1 liquid level lower limit
MR5212 | Niﾒｯｷ液面上限 | Ni plating liquid level upper limit
MR5213 | Niﾒｯｷ液面下限 | Ni plating liquid level lower limit
MR5214 | 電解脱脂液面上限 | Upper limit of electrolytic degreasing liquid level
MR5215 | Auﾒｯｷ液面上限 | Au plating liquid level upper limit
MR5300 | Auﾒｯｷ液面下限 | Au plating liquid level lower limit
MR5301 | Au剥離１液面上限 | Au stripping 1 liquid level upper limit
MR5302 | Au剥離１液面下限 | Au stripping 1 liquid level lower limit
MR5303 | 電解脱脂温度下限 | Electrolytic degreasing temperature lower limit
MR5304 | 電解脱脂温度上限 | Electrolytic degreasing temperature upper limit
MR5305 | 湯洗1温度下限 | Soup wash 1 temperature lower limit
MR5306 | 湯洗1温度上限 | Soup washing 1 temperature upper limit
MR5307 | 排水ﾋｰﾀ温度下限 | Lower limit of drain heater temperature
MR5308 | 排水ﾋｰﾀ温度上限 | Drainage heater temperature upper limit
MR5309 | Ni温度下限 | Ni temperature lower limit
MR5310 | Ni温度上限 | Ni temperature upper limit
MR5311 | Ａｕ剥離温度下限 | Au stripping temperature lower limit
MR5312 | Ａｕ剥離温度上限 | Upper limit of Au stripping temperature
MR5313 | Au温度下限 | Au temperature lower limit
MR5314 | Au温度上限 | Au temperature upper limit
MR5315 | Ａｕ剥離回収温度下限 | Lower limit of Au stripping and recovery temperature
MR5400 | Ａｕ剥離回収温度上限 | Upper limit of Au stripping and recovery temperature
MR5401 | 湯洗4温度下限 | Soup wash 4 temperature lower limit
MR5402 | 湯洗4温度上限 | Soup wash 4 temperature upper limit
MR5403 | 乾燥1温度下限 | Drying 1 temperature lower limit
MR5404 | 乾燥1温度上限 | Drying 1 temperature upper limit
MR5405 | 乾燥2温度下限 | Drying 2 temperature lower limit
MR5406 | 乾燥2温度上限 | Dry 2 temperature cap
MR5407 | 純水ﾀﾝｸ液面下限 | Pure water tank liquid level lower limit
MR5408 | 運転準備OFF | Operation ready OFF
MR5409 | Ni-pH異常 | Abnormal Ni-pH
MR5410 | 乾燥3温度下限 | Drying 3 temperature lower limit
MR5411 | 乾燥3温度上限 | Drying 3 temperature upper limit
MR5412 | ｱﾙｶﾘ湯洗液面上限 | Alkaline water washing surface upper limit
MR5413 | ｱﾙｶﾘ湯洗液面下限 | Lower limit of alkaline water washing surface
MR5414 | 純水ストック槽流量上限 | Purified water stock tank flow rate upper limit
MR5415 | 脱脂回収２流量異常 | Abnormal flow rate of degreasing recovery 2
MR5500 | 電解脱脂電圧異常 | Electrolytic degreasing voltage error
MR5501 | Ni電圧異常 | Abnormal Ni voltage
MR5502 | Au1電圧異常 | Abnormal Au1 voltage
MR5503 | Au2電圧異常 | Abnormal Au2 voltage
MR5504 | Au３電圧異常 | Au3 voltage error
MR5505 | Au４電圧異常 | Au4 voltage error
MR5506 | Sn電圧異常 | Abnormal Sn voltage
MR5507 | 予備 | spare
MR5508 | 原水液面上限 | Raw water liquid level upper limit
MR5509 | 原水液面下限 | Raw water level lower limit
MR5510 | Au－PH異常 | Abnormal Au-PH
MR5511 | 伝導率１アラーム | Conductivity 1 alarm
MR5512 | 漏液アラーム | Leakage alarm
MR5513 | ガス警報 | gas alarm
MR5514 | Au剥離回収液面上限 | Upper limit of Au stripping and recovery liquid level
MR5515 | 剥離回収液面下限 | Lower limit of stripping and recovery liquid level
MR5600 | ｽﾄｯｸ液面下限 | Stock liquid level lower limit
MR5601 | ｽﾄｯｸ液面上限 | Stock liquid level upper limit
MR5602 | ｱﾙｶﾘ超音波フロート検出 | Alkaline ultrasonic float detection
MR5603 | Au-PH警報 | Au-PH Alert
MR5604 | Ni-pH警報 | Ni-pH alarm
MR5607 | Ni超音波フロート | Ni ultrasonic float
MR5608 | データロガー異常 | data logger error
MR5609 | Ni回収超音波フロート検出 | Ni recovery ultrasonic float detection
MR5610 | Sn水洗超音波フロート検出 | Sn flush ultrasonic float detection
MR5611 | 液漏れエリア１ | Liquid leak area 1
MR5612 | 液漏れエリア２ | Liquid leak area 2
MR5613 | 液漏れエリア３ | Leak area 3
MR5614 | 液漏れエリア４ | Liquid leak area 4
MR5700 | Ni１上限流量異常 | Abnormal Ni1 upper limit flow rate
MR5701 | Sn流量異常 | Abnormal Sn traffic
MR5702 | Sn湯洗流量異常 | Sn soup wash flow abnormal
MR5703 | 伝導率２アラーム | Conductivity 2 alarm
MR5704 | 伝導率３アラーム | Conductivity 3 alarm
MR5705 | 酸洗２上流量異常 | Abnormal flow on pickling 2
MR5706 | 酸洗２下流量異常 | Abnormal flow in pickling 2
MR5707 | Au回収１流量異常 | Au recovery 1 flow rate abnormality
MR5708 | Au回収２流量異常 | Au recovery 2 flow rate abnormality
MR5709 | 搬送圧力異常 | Abnormal conveying pressure
MR5710 | ピンカウント異常 | pin count error
MR5711 | 電解脱脂流量下限異常 | The lower limit of electrolytic degreasing flow rate is abnormal
MR5712 | 酸洗流量上限異常 | Abnormal pickling flow upper limit
MR5713 | 酸洗流量下限異常 | The lower limit of pickling flow is abnormal
MR5714 | 純水流量下限異常 | The lower limit of pure water flow is abnormal
MR5715 | ｱﾙｶﾘ湯洗流量下限 | Alkaline water wash flow rate lower limit
MR5800 | Au1流量下限異常 | Au1 flow lower limit abnormal
MR5801 | Au2流量下限異常 | Abnormal Au2 flow lower limit
MR5802 | Au3流量下限異常 | Au3 flow lower limit abnormal
MR5803 | Au4流量下限異常 | Abnormal Au4 flow lower limit
MR5804 | 封孔処理流量下限異常 | Sealing processing flow rate lower limit error
MR5805 | Ni1流量下限異常 | Ni1 flow lower limit abnormal
MR5806 | Sn流量下限異常 | Sn flow lower limit abnormal
MR5807 | Sn湯洗流量下限異常 | The lower limit of Sn soup washing flow is abnormal
MR5808 | 超音波脱脂流量上限 | Ultrasonic degreasing flow upper limit
MR5809 | 超音波脱脂流量下限 | Ultrasonic degreasing flow lower limit
MR5810 | 超音波液面上限 | Ultrasonic liquid level upper limit
MR5811 | 超音波液面下限 | Ultrasonic liquid level lower limit
MR5812 | 酸洗２過負荷 | Pickling 2 Overload
MR5813 | 酸洗２回収過負荷 | Pickling 2 Recovery Overload
MR5814 | Snﾎﾟﾝﾌﾟ過負・ | Sn pump overload/
MR5815 | Sn循環過負荷 | Sn cycle overload
MR6000 | ﾒﾓﾘｰ保存 | Save to memory
MR6208 | 運転準備 | Operation preparation
MR6400 | 自動搬送Au整流器OFF | Automatically transport Au rectifier OFF
MR6500 | 昇温運転PB | Temperature increase operation PB
MR6501 | 昇温運転PLS | Temperature rising operation PLS
MR6502 | 昇温運転保持 | Temperature rising operation hold
MR6505 | 保温運転PB | Insulation transport PB
MR6506 | 保温運転PLS | Keep warm operation PLS
MR6507 | 保温運転保持 | Keep warm operation
MR6508 | 昇温時パトライト緑 | Green patrol light when temperature rises
MR6509 | 昇温時パトライト黄色 | Patlite yellow when temperature rises
MR6511 | （未使用）Au昇温動作前準備完了 | (Unused) Au is ready before heating up
MR6701 | ｱﾙｶﾘ超音波 SW | Alkali ultrasonic SW
MR6704 | Ni、回収、Sn水洗超音波 SW | Ni, recovery, Sn water washing ultrasonic SW
MR6710 | 浸漬US SW | Dipping US SW
MR6712 | 浸漬US表示 | Dip US Indicates
MR7000 | 予備洗浄ﾎﾟﾝﾌ? | Prewash pump?
MR7001 | 予備洗浄ﾎﾟﾝﾌﾟ表示 | Pre-cleaning pump display
MR7002 | 予備洗浄ﾎﾟﾝﾌ? | Prewash pump?
MR7003 | 電解脱脂ﾎﾟﾝﾌ? | Electrolytic degreasing pump?
MR7004 | 電解脱脂ﾎﾟﾝﾌﾟ表示 | Electrolytic degreasing pump display
MR7005 | 電解脱脂ﾎﾟﾝﾌ? | Electrolytic degreasing pump?
MR7006 | 電解脱脂循環ﾎﾟﾝﾌ? | Electrolytic degreasing cycleﾎﾟﾝﾌ?
MR7007 | 電解脱脂循環ﾎﾟﾝﾌﾟ表示 | Electrolytic degreasing circulation pump display
MR7008 | 電解脱脂循環ﾎﾟﾝﾌ? | Electrolytic degreasing cycleﾎﾟﾝﾌ?
MR7009 | 電解脱脂回収ｼｬﾜｰﾎﾟﾝﾌ? | Electrolytic degreasing shower pump?
MR7010 | 電解脱脂回収ｼｬﾜｰﾎﾟﾝﾌﾟ表示 | Electrolytic degreasing recovery shower pump display
MR7011 | 電解脱脂回収ｼｬﾜｰﾎﾟﾝﾌ? | Electrolytic degreasing shower pump?
MR7012 | 酸洗ﾎﾟﾝﾌ? | Picklingﾎﾟﾝﾌ?
MR7013 | 酸洗ﾎﾟﾝﾌﾟ表示 | Pickling pump display
MR7014 | 酸洗ﾎﾟﾝﾌ? | Picklingﾎﾟﾝﾌ?
MR7015 | 流量NG | Traffic NG
MR7100 | 酸洗回収ｼｬﾜｰﾎﾟﾝﾌ? | Pickling recovery shower pump?
MR7101 | 酸洗回収ｼｬﾜｰﾎﾟﾝﾌﾟ表示 | Pickling recovery shower pump display
MR7102 | 酸洗回収ｼｬﾜｰﾎﾟﾝﾌ? | Pickling recovery shower pump?
MR7103 | Niめっき１段ﾎﾟﾝﾌ? | Ni-plated 1-stage pump?
MR7104 | Ni１段めっき表示 | Ni 1-step plating display
MR7105 | Niめっき１段ﾎﾟﾝﾌ? | Ni-plated 1-stage pump?
MR7106 | Ni循環ﾎﾟﾝﾌ? | Ni circulation pump?
MR7107 | Ni循環ﾎﾟﾝﾌﾟ表示 | Ni circulation pump display
MR7108 | Ni循環ﾎﾟﾝﾌ? | Ni circulation pump?
MR7109 | Ni回収ｼｬﾜｰﾎﾟﾝﾌ? | Ni recovery shower pump?
MR7110 | Ni回収ｼｬﾜｰﾎﾟﾝﾌﾟ表示 | Ni recovery shower pump display
MR7111 | Ni回収ｼｬﾜｰﾎﾟﾝﾌ? | Ni recovery shower pump?
MR7112 | 純水ストック槽ﾎﾟﾝﾌ? | Pure water stock tank pump?
MR7113 | ストック槽ﾎﾟﾝﾌﾟ表示 | Stock tank pump display
MR7114 | 純水ストック槽ﾎﾟﾝﾌ? | Pure water stock tank pump?
MR7115 | 純水ストック槽ﾎﾟﾝﾌ? | Pure water stock tank pump?
MR7200 | Ａｕめっき循環ﾎﾟﾝﾌ? | Au plating circulation pump?
MR7201 | Ａｕめっき循環ﾎﾟﾝﾌﾟ表示 | Display of Au plating circulation pump
MR7202 | Ａｕめっき循環ﾎﾟﾝﾌ? | Au plating circulation pump?
MR7203 | Snめっきﾎﾟﾝﾌ? | Sn plating pump?
MR7204 | Ni２段めっき表示 | Two-stage Ni plating display
MR7205 | Snめっきﾎﾟﾝﾌ? | Sn plating pump?
MR7206 | Ａｕ１回収ｼｬﾜｰﾎﾟﾝﾌ? | Au1 recovery shower pump?
MR7207 | Ａｕ１回収ｼｬﾜｰﾎﾟﾝﾌﾟ表示 | Au1 recovery shower pump display
MR7208 | Ａｕ１回収ｼｬﾜｰﾎﾟﾝﾌ? | Au1 recovery shower pump?
MR7209 | ｱﾙｶﾘ湯洗ﾎﾟﾝﾌ? | Alkaline water wash pump?
MR7210 | ＡＵ回収ｼｬ?ｰﾎﾟﾝﾌﾟ表示 | AU recovery shaft display
MR7211 | ｱﾙｶﾘ湯洗ﾎﾟﾝﾌ? | Alkaline water wash pump?
MR7212 | Ａｕ1.2めっきﾎﾟﾝﾌ? | Au1.2 plating pump?
MR7213 | Ａｕ1.2めっき表示 | Au1.2 plating display
MR7214 | Ａｕ1.2めっきポンプ | Au1.2 plating pump
MR7215 | 流量NG | Traffic NG
MR7300 | Ａｕ3.4めっきﾎﾟﾝﾌﾟ | Au3.4 plating pump
MR7301 | Ａｕ3.4めっき表示 | Au3.4 plating display
MR7302 | Ａｕめっき3.4ポンプ | Au plated 3.4 pump
MR7303 | Ａｕ剥離１めっきﾎﾟﾝﾌ? | Au stripping 1 plating pump?
MR7304 | Ａｕ剥離１めっき表示 | Au stripped 1 plating display
MR7305 | Ａｕ剥離１めっきﾎﾟﾝﾌ? | Au stripping 1 plating pump?
MR7306 | Pd4めっきﾎﾟﾝﾌ? | Pd4 plating pump?
MR7307 | pd4めっき表示 | pd4 plating display
MR7308 | pd4めっきﾎﾟﾝﾌ? | pd4 plating pump?
MR7309 | Sn循環ﾎﾟﾝﾌ? | Sn circulation pump?
MR7310 | Ａｕ剥離循環ﾎﾟﾝﾌﾟ表示 | Display of Au stripping circulation pump
MR7311 | Sn循環ﾎﾟﾝﾌ? | Sn circulation pump?
MR7312 | Sn回収12ﾎﾟﾝﾌ? | Sn recovery 12 pumps?
MR7313 | Sn回収12ﾎﾟﾝﾌﾟ表示 | Sn recovery 12 pump display
MR7314 | Sn回収12ﾎﾟﾝﾌ? | Sn recovery 12 pumps?
MR7315 | 流量NG | Traffic NG
MR7400 | Au1めっきﾎﾟﾝﾌ? | Au1 plating pump?
MR7401 | Au1めっき表示 | Au1 plating display
MR7402 | Au1めっきﾎﾟﾝﾌ? | Au1 plating pump?
MR7403 | Au2めっきﾎﾟﾝﾌ? | Au2 plating pump?
MR7404 | Au2めっき表示 | Au2 plating display
MR7405 | Au2めっきﾎﾟﾝﾌ? | Au2 plating pump?
MR7406 | Au3めっきﾎﾟﾝﾌ? | Au3 plating pump?
MR7407 | Au3めっき表示 | Au3 plating display
MR7408 | Au3めっきﾎﾟﾝﾌ? | Au3 plating pump?
MR7409 | Au4めっきﾎﾟﾝﾌ? | Au4 plating pump?
MR7410 | Au4めっき表示 | Au4 plating display
MR7411 | Au4めっきﾎﾟﾝﾌ? | Au4 plating pump?
MR7500 | 超音波脱脂ﾎﾟﾝﾌ? | Ultrasonic degreasing pump?
MR7501 | 脱脂回収２ﾎﾟﾝﾌﾟ表示 | Degreasing recovery 2 pump display
MR7502 | 脱脂回収２ﾎﾟﾝﾌ? | Degreasing recovery 2 pump?
MR7503 | 超音波循環ﾎﾟﾝﾌ? | Ultrasonic circulation pump?
MR7504 | 酸洗回収２ﾎﾟﾝﾌﾟ表示 | Pickling recovery 2 pump display
MR7505 | 酸洗回収２ﾎﾟﾝﾌ? | Pickling recovery 2 pump?
MR7506 | 封孔処理ﾎﾟﾝﾌ? | Sealing pump?
MR7507 | 封孔処理ﾟﾝﾌﾟ表示 | Sealing pump display
MR7508 | 封孔処理ﾟﾝﾌﾟ | Sealing pump
MR7509 | Sn湯洗ﾎﾟﾝﾌ? | Sn hot water pump?
MR7510 | 純水ストック循環ポﾟﾝﾌﾟ表示 | Pure water stock circulation pump display
MR7511 | Sn湯洗ﾎﾟﾝﾌ? | Sn hot water pump?
MR7512 | 酸洗２ポンプ | Pickling 2 pump
MR7513 | 剥離回収１ポンプ表示 | Peeling recovery 1 pump display
MR7514 | 酸洗２ポンプ | Pickling 2 pump
MR7600 | 酸洗２回収ポンプ | Pickling 2 recovery pump
MR7601 | 剥離回収２ポンプ表示 | Peeling recovery 2 pump display
MR7602 | 酸洗回収２ポンプ | Pickling recovery 2 pump
MR7603 | 排水ﾎﾟﾝﾌ? | Drainage pump?
MR7604 | 原水１ポﾟﾝﾌﾟ表示 | Raw water 1 pump display
MR7605 | 排水ﾎﾟﾝﾌ? | Drainage pump?
MR7606 | 原水ｽﾄｯｸ自動 | Raw water stock automatic
MR7607 | 原水ｽﾄｯｸ自動表示 | Raw water stock automatic display
MR7608 | 原水ｽﾄｯｸ自動 | Raw water stock automatic
MR7610 | アラーム履歴メモリ保存 | Alarm history memory storage
MR7611 | アラーム履歴メモリ保存 | Alarm history memory storage
MR7700 | エア１ﾎﾟﾝﾌ? | 1 pump of air?
MR7701 | エア１ポﾟﾝﾌﾟ表示 | Air 1 pump display
MR7702 | エア１ﾎﾟﾝﾌ? | 1 pump of air?
MR7703 | エア2ﾎﾟﾝﾌ? | Air 2 pump?
MR7704 | エア2ポﾟﾝﾌﾟ表示 | Air 2 pump display
MR7705 | エア2ﾎﾟﾝﾌ? | Air 2 pump?
MR7706 | エア3ﾎﾟﾝﾌ? | Air 3 pump?
MR7707 | エア3ポﾟﾝﾌﾟ表示 | Air 3 pump display
MR7708 | エア２ﾎﾟﾝﾌ? | Air 2 pump?
MR7709 | 電磁弁２ | Solenoid valve 2
MR7710 | 電磁弁２表示 | Solenoid valve 2 display
MR7711 | 電磁弁２ | Solenoid valve 2
MR7712 | 電磁弁４ | Solenoid valve 4
MR7713 | 電磁弁４表示 | Solenoid valve 4 display
MR7714 | 電磁弁４ | Solenoid valve 4
MR7800 | 電磁弁５ | Solenoid valve 5
MR7801 | 電磁弁５表示 | Solenoid valve 5 display
MR7802 | 電磁弁５ | Solenoid valve 5
MR7803 | 電磁弁９ | Solenoid valve 9
MR7804 | 電磁弁９表示 | Solenoid valve 9 display
MR7805 | 電磁弁９ | Solenoid valve 9
MR7806 | Au回収SV６ | Au recovery SV6
MR7807 | 電磁弁６表示 | Solenoid valve 6 display
MR7901 | 電解脱脂SV自動 | Electrolytic Degreasing SV Automatic
MR7902 | NiSV４自動 | NiSV4 automatic
MR7903 | AuSV５自動 | AuSV5 automatic
MR7904 | Au回収SV自動 | Au recovery SV automatic
MR7905 | 排水SV９自動 | Drainage SV9 automatic
MR7911 | 電解脱脂SV２手動 | Electrolytic Degreasing SV2 Manual
MR7912 | NiSV４手動 | NiSV4 manual
MR7913 | AuSV５手動 | AuSV5 manual
MR7914 | Au回収SV６手動 | Au recovery SV6 manual
MR7915 | 排水SV９手動 | Drain SV9 manual
MR8000 | Sn湯洗ﾋｰ? | Sn hot water wash?
MR8001 | Sn湯洗ﾋｰ? | Sn hot water wash?
MR8002 | Sn湯洗ﾋｰ? | Sn hot water wash?
MR8003 | 電解脱脂ﾋｰ? | Electrolytic degreasing
MR8004 | 電解脱脂ﾋｰ? | Electrolytic degreasing
MR8005 | 電解脱脂ﾋｰ? | Electrolytic degreasing
MR8006 | Niめっきﾋｰ? | Ni plating
MR8007 | Niめっきﾋｰ? | Ni plating
MR8008 | Niめっきﾋｰ? | Ni plating
MR8009 | Sn-Niめっきﾋｰ? | Sn-Ni plating heat
MR8010 | ｱﾙｶﾘ超音波ヒータ表示 | Alkaline ultrasonic heater display
MR8011 | Sn-Niめっきﾋｰ? | Sn-Ni plating heat
MR8012 | Snめっきﾋｰ? | Sn plating
MR8013 | Snめっきﾋｰ? | Sn plating
MR8014 | Pdめっきﾋｰ? | Pd plating
MR8100 | ｱﾙｶﾘ湯洗ﾋｰ? | Alkaline hot water wash?
MR8101 | ｱﾙｶﾘ湯洗ﾋｰ? | Alkaline hot water wash?
MR8102 | Pd回収ﾋｰ? | Pd Recovery Hee?
MR8103 | Auめっきﾋｰ? | Au plating
MR8104 | Auめっきﾋｰ? | Au plating
MR8105 | Auめっきﾋｰ? | Au plating
MR8106 | Au回収ﾋｰ? | Au recovery heat?
MR8107 | Au回収ﾋｰ? | Au recovery heat?
MR8108 | Au回収ﾋｰ? | Au recovery heat?
MR8109 | 乾燥１ﾋｰ? | 1 piece of dry?
MR8110 | 乾燥１ﾋｰ? | 1 piece of dry?
MR8111 | 乾燥2-1ﾋｰ? | 2-1 heat dry
MR8112 | 乾燥2-2ﾋｰﾀ表示 | Drying 2-2 heater display
MR8113 | 乾燥２ﾋｰ? | 2 pieces of dry?
MR8114 | ﾋｰﾀ１表示 | Heater 1 display
MR8115 | ﾋｰﾀ乾・-2表示 | Heater dry・-2 display
MR8200 | ストック槽ﾋｰ? | Stock tank hee?
MR8201 | ストック槽ﾋｰ? | Stock tank hee?
MR8202 | ストック槽ﾋｰ? | Stock tank hee?
MR8203 | 乾燥１ﾋｰ? | 1 piece of dry?
MR8204 | 乾燥１ﾋｰﾀ表示 | Drying 1 heater display
MR8205 | 乾燥１ﾋｰ? | 1 piece of dry?
MR8206 | 乾燥2 | drying 2
MR8207 | 乾燥２ﾋｰﾀ表示 | Drying 2 heater display
MR8208 | 乾燥2ﾋｰ? | 2 heats of drying?
MR8300 | ｽﾄｯｸ槽昇温動作中 | Stock tank temperature rising operation
MR8301 | ｽﾄｯｸ槽温度到達リアル | Stock tank temperature arrival real
MR8312 | ｽﾄｯｸ槽ﾎﾟﾝﾌ? | Stock tank pump?
MR8314 | ｽﾄｯｸ槽昇温完了 | Stock tank temperature rise completed
MR8401 | （未使用）Au昇温動作中 | (Not used) Au heating up action
MR8402 | Au昇温自動P-UP（未使用） | Au heating automatic P-UP (not used)
MR8406 | 昇温時Auﾎﾟﾝﾌﾟ動・ | Operation of Au pump during temperature rise
MR8407 | Au槽温度到達リアル | Au tank temperature reaches real
MR8500 | ダミー | dummy
MR8501 | 中国ダミー | china dummy
MR8510 | SnSV7手動 | SnSV7 manual
MR8511 | SnSV7手動 | SnSV7 manual
MR8512 | SnSV7手動 | SnSV7 manual
MR8513 | SnSV7自動ON | SnSV7 automatically ON
MR8514 | SnSV7自動OFF | SnSV7 automatically OFF
MR8515 | SnSV7自動 | SnSV7 Automatic
MR8600 | Sn湯洗SV8手動 | Sn Soup Wash SV8 Manual
MR8601 | Sn湯洗SV8手動 | Sn Soup Wash SV8 Manual
MR8602 | Sn湯洗SV8手動 | Sn Soup Wash SV8 Manual
MR8603 | Sn湯洗SV8自動ON | Sn soup washing SV8 automatic ON
MR8604 | Sn湯洗SV8自動OFF | Sn soup washing SV8 automatic OFF
MR8605 | Sn湯洗SV8自動 | Sn soup washing SV8 automatic
MR8610 | 超音波SV1手動 | Ultrasonic SV1 Manual
MR8611 | 超音波SV1手動 | Ultrasonic SV1 Manual
MR8612 | 超音波SV1手動 | Ultrasonic SV1 Manual
MR8613 | 超音波SV1自動ON | Ultrasonic wave SV1 automatic ON
MR8614 | 超音波SV1自動OFF | Ultrasonic wave SV1 automatic OFF
MR8615 | 超音波SV1自動 | Ultrasonic SV1 Automatic
MR8700 | ｱﾙｶﾘ湯洗SV3手動 | Alkaline hot water wash SV3 manual
MR8701 | ｱﾙｶﾘ湯洗SV31手動 | Alkaline hot water wash SV31 manual
MR8702 | ｱﾙｶﾘ湯洗SV3手動 | Alkaline hot water wash SV3 manual
MR8703 | ｱﾙｶﾘ湯洗SV3自動ON | Alkaline water wash SV3 automatic ON
MR8704 | ｱﾙｶﾘ湯洗SV3自動OFF | Alkaline water wash SV3 automatic OFF
MR8705 | ｱﾙｶﾘ湯洗SV3自動 | Alkaline hot water wash SV3 automatic
MR9000 | 水なしテストフラグ | no water test flag
MR9003 | Au1流量無効SW | Au1 flow invalid SW
MR9006 | Au2流量選択SW | Au2 flow selection SW
MR9007 | Au3流量選択SW | Au3 flow selection SW
MR9008 | Au4流量選択SW | Au4 flow selection SW
MR9009 | 剥離流量選択SW | Stripping flow rate selection switch
MR9312 | 運転準備 | Operation preparation
MR9313 | 運転準備 | Operation preparation
MR9314 | 自動運転搬送 | Autonomous transportation
MR9400 | Au1流量無効 | Au1 flow invalid
MR9401 | Au1流量有効 | Au1 flow effective
MR9402 | Au1流量無効 | Au1 flow invalid
MR9404 | Au2流量無効 | Au2 flow disabled
MR9405 | Au2流量有効 | Au2 flow effective
MR9406 | Au2流量選択 | Au2 flow rate selection
MR9407 | Au3流量無効 | Au3 flow disabled
MR9408 | Au3流量有効 | Au3 flow effective
MR9409 | Au3流量選択 | Au3 flow rate selection
MR9410 | Au4流量無効 | Au4 flow disabled
MR9411 | Au4流量有効 | Au4 flow effective
MR9412 | Au4流量選択 | Au4 flow rate selection
MR9413 | 剥離流量無効 | Disable stripping flow rate
MR9414 | 剥離流量有効 | Effective stripping flow rate
MR9415 | 剥離流量選択 | Stripping flow rate selection
MR9500 | Ni１ロガーﾀｲﾏｰ | Ni1 logger timer
MR9501 | Ni2ロガーﾀｲﾏｰ | Ni2 logger timer
MR9502 | Ni3ロガーﾀｲﾏｰ | Ni3 logger timer
MR9503 | Au1234ロガーﾀｲﾏｰ | Au1234 logger timer
MR9600 | 電圧異常トータル | Abnormal voltage total
MR9610 | AuﾎﾟﾝﾌﾟALL-OFF | Au pump ALL-OFF
MR9800 | 搬送動作 | Conveying motion
MR9802 | ２動作 | 2 actions
MR9804 | ４動作 | 4 actions
MR9806 | ６動作 | 6 actions
MR9807 | ７動作 | 7 action
MR9808 | ８動作 | 8 action
MR10000 | Ni-pH有効SW | Ni-pH effective SW
MR10001 | Ni-pH循環中 | In Ni-pH cycle
MR10002 | pH測定値異常 | Abnormal pH measurement
MR10003 | SnNi-pH計測定値異常 | SnNi-pH meter reading error
MR10004 | SnNi-pH循環中 | In SnNi-pH cycle
MR10005 | ｶｳﾝﾄOK状態 | Count OK state
MR10006 | Ni-純水有効 | Ni-pure water effective
MR10007 | ｶｳﾝﾄOK状態 | Count OK state
MR10008 | Ni-純水有効 | Ni-pure water effective
MR10010 | SnNi-pH有効SW | SnNi-pH effective SW
MR10011 | SnNi-pH循環中 | In SnNi-pH cycle
MR10012 | SnNipH測定値異常 | Abnormal SnNipH measurement
MR10100 | ﾁｭｰﾌﾞﾎﾟﾝﾌﾟ1手動SW | Tube pump 1 manual switch
MR10101 | ﾁｭｰﾌﾞﾎﾟﾝﾌﾟ2手動SW | Tube pump 2 manual switch
MR10102 | ﾁｭｰﾌﾞﾎﾟﾝﾌﾟ3手動SW | Tube pump 3 manual switch
MR10103 | ﾁｭｰﾌﾞﾎﾟﾝﾌﾟ4手動SW | Tube pump 4 manual switch
MR10104 | ﾁｭｰﾌﾞﾎﾟﾝﾌﾟ３手動SW | Tube pump 3 manual switch
MR10105 | Pd-pH手動SW | Pd-pH Manual SW
MR10200 | Ni-純水ｶｳﾝﾀ強制RST | Ni-pure water counter forced RST
MR10201 | Au-結晶ｶｳﾝﾀ強制ﾘｾｯﾄ | Au-crystal counter forced reset
MR10202 | Au-純水ｶｳﾝﾀ強制ﾘｾｯﾄ | Au-pure water counter forced reset
MR10203 | ﾖﾋ?ｶｳﾝﾀﾘｾｯﾄ | Yohi counter reset
MR10212 | リセット | reset
MR10306 | SnNipH有効 | SnNipH Enabled
MR10307 | Au-純水有効 | Au-pure water effective
MR10308 | ﾖﾋ?有効 | Yohi? Enabled
MR10400 | 自動切替 | Automatic switching
MR10401 | 動作中 | in action
MR10402 | 手動 | manual
MR10403 | リセット | reset
MR10404 | 強制動作テスト | Forced operation test
MR10700 | 1速度転送表示 | 1 speed transfer display
MR10701 | 1速度表示 | 1 speed indication
MR10707 | 2速度表示 | 2 speed indication
MR20000 | つなぎセンサー | connection sensor
MR20001 | 予備 | spare
MR20002 | 予備 | spare
MR20003 | 予備 | spare
MR20004 | 予備 | spare
MR20005 | 予備 | spare
MR20006 | 予備 | spare
MR20007 | カメラエラー | camera error
MR20008 | カメラビジー | camera busy
MR20009 | カメラ１レデイ | camera 1 ready
MR20010 | カメラ２レデイ | camera 2 ready
MR20011 | カメラ１ＯＫ１ | Camera 1 OK 1
MR20012 | カメラ２ＯＫ２ | Camera 2 OK 2
MR20013 | カメラＳＴＯ | Camera STO
MR20014 | 予備 | spare
MR20015 | 予備 | spare
MR20111 | ＮＧメモリリセットタイミング | NG memory reset timing
MR20112 | ok/ng取込タイミング | ok/ng acquisition timing
MR20400 | カウンタ１オーバー | counter 1 over
MR20510 | ＮＧ時エラー | NG error
MR20600 | カメラレデイＯＦＦ | Camera ready OFF
MR20605 | コンパレータ０ | Comparator 0
MR20606 | コンパレータ１ | Comparator 1
MR20607 | ＣＴＨ０ リセットＴＰ | CTH0 Reset TP
MR20608 | ＣＴＨ０リセットランプ | CTH0 reset lamp
MR20609 | コンパレータ２ | Comparator 2
MR20610 | コンパレータ３ | Comparator 3
MR20611 | ＣＴＨ１ リセットＴＰ | CTH1 Reset TP
MR20612 | ＣＴＨ１リセットランプ | CTH1 reset lamp
MR20614 | トリガ ＯＮ（ＴＰ） | Trigger ON (TP)
MR20701 | 自動運転中 | During automatic operation
MR20702 | 一時停止中 | Temporary stop
MR20703 | つなぎ通過中 | Passing through the tether
MR20704 | アラーム停止 | stop alarm
MR20705 | 停止中 | stop
MR20707 | 黄色点滅 | flashing yellow
MR20708 | 三色灯モニター | tricolor light monitor
MR20710 | ＢＺＺ１ ＯＦＦ | ＢＺＺ１ ＯＦＦ
MR20711 | ＢＺＺ２ ＯＦＦ | ＢＺＺ２ ＯＦＦ
MR20800 | 運転ＳＷ | Operation switch
MR20801 | 一時停止ＳＷ | Temporary stop switch
MR20802 | 停止ＳＷ | stop switch
MR20804 | Ｂｚｚ．Ｏｆｆ tp sw | Ｂｚｚ．Ｏｆｆ tp sw
MR20805 | エラーリセット | Error Reset
MR20806 | 解除ＳＷ | Release SW
MR20808 | ＳＴＯ無エラー | No STO error
MR20809 | カメラ不良 | bad camera
MR20810 | メッキＮＧ | Plating NG
MR20814 | メッキ不良表示解除 | Remove plating defect display
MR20815 | ＣＴＣ１デレイ | CTC1 delay
MR20900 | 運転ランプ | driving lamp
MR20901 | 一時停止ランプ | pause lamp
MR20902 | 停止ランプ | stop lamp
MR20911 | カウンタリセット | counter reset
MR21000 | ページ０ | page 0
MR21001 | ページ１ | Page 1
MR21002 | ページ２ | Page 2
MR21003 | ページ３ | page 3
MR21005 | 運転ショットパルス | driving shot pulse
MR21006 | つなぎショットパルス | connecting shot pulse
MR21007 | カウンタ０実行条件 | Counter 0 execution condition
MR21008 | 初期動タイマ動作中 | Initialization timer running
MR21100 | 運転開始条件 | Operation start condition
MR21101 | 通常タイミング開始 | Normal timing start
MR21102 | つなぎタイミング開始 | start timing
MR21105 | 運開条件判断 | Condition judgment
MR21106 | トリガ出力 | Trigger output
MR21107 | トリガＯＦＦ | Trigger off
MR21108 | ＳＴＯ待ち | Waiting for STO
MR21109 | 画像検査終了 | End of image inspection
MR21110 | ループ終了 | end of loop
MR21200 | トリガエラー | trigger error
MR21205 | Ｒ５００ダミー | R500 dummy
MR21210 | トリガパルスセット | Trigger pulse set
MR21300 | カウント動作確認 | Count operation check
MR21500 | カメラ１/ＯＫ１ | Camera 1/OK1
MR21501 | カメラ２/ＯＫ２ | Camera 2/OK2
MR21502 | カメラ１/ＮＧ１ | Camera 1/NG1
MR21503 | カメラ２/ＮＧ２ | Camera 2/NG2
MR21505 | カメラ１ＮＧ | Camera 1NG
MR21506 | カメラ２ＮＧ | Camera 2NG
MR21509 | ＯＫ/ＮＧリセット | OK/NG reset
MR21510 | カメラ１ＯＫ | Camera 1 OK
MR21511 | カメラ２/ＯＫ | Camera 2/OK
MR21600 | カメラ１/ＮＧ１ | Camera 1/NG1
MR21601 | カメラ２/ＮＧ２ | Camera 2/NG2
MR22000 | ピンカウントリセット | pin count reset
MR23000 | STOP | STOP
MR23001 | STABILIZER | STABILIZER
MR23100 | alarm temperature | alarm temperature
MR31811 | 湯洗2液面下限 | Soup wash 2 liquid level lower limit
MR31812 | Niﾒｯｷ液面上限 | Ni plating liquid level upper limit
LR000 | 誤差監視無効 | Disable error monitoring
LR808 | 異常停止無効モード | Abnormal stop disable mode
LR810 | 端末検出有効 | Terminal detection enabled
LR811 | 駆動変動差有効 | Valid drive fluctuation difference
LR812 | 無効設定 | Disable setting
LR813 | 無効設定 | Disable setting
LR814 | 無効設定 | Disable setting
CR000 | ﾛｷﾞﾝｸﾞ0実行許可 | Enable logging 0
CR001 | ﾛｷﾞﾝｸﾞ0動作中 | Logging 0 in operation
CR002 | ﾛｷﾞﾝｸﾞ0ﾌｧｲﾙ書込み終了 | Logging 0 file write finished
CR003 | ﾛｷﾞﾝｸﾞ0ﾊﾞｯﾌ?0%未満警告 | Logging 0 buffer? less than 0% warning
CR004 | ﾛｷﾞﾝｸﾞ0ﾊﾞｯﾌｧｵｰﾊﾞｰﾌﾛ? | Logging 0 buffer overflow?
CR005 | ﾛｷﾞﾝｸﾞ0実行中RUN中書込あり | There is writing during RUN during logging 0 execution
CR006 | ｼｽﾃﾑ予約 | System reservation
CR007 | ｼｽﾃﾑ予約 | System reservation
CR008 | ﾛｷﾞﾝｸﾞ0ﾛｷﾞﾝｸﾞｴﾗ? | Logging 0 Logging error?
CR009 | ﾛｷﾞﾝｸﾞ0ﾒﾓﾘｶｰﾄﾞ容量なしｴﾗ? | Logging 0 No memory card capacity error?
CR010 | ﾛｷﾞﾝｸﾞ0ﾃﾞﾊﾞｲｽ･ﾄﾘｶﾞ設定異・ | Logging 0 device, trigger setting error,
CR011 | ﾛｷﾞﾝｸﾞ0ﾌｧｲﾙ保存ﾄﾘｶﾞﾓﾆ? | Logging 0 file save trigger?
CR012 | ﾛｷﾞﾝｸﾞ0ﾃﾞｰﾀ取得完了 | Logging 0 data acquisition completed
CR013 | ｼｽﾃﾑ予約 | System reservation
CR014 | ｼｽﾃﾑ予約 | System reservation
CR015 | ｼｽﾃﾑ予約 | System reservation
CR100 | ﾛｷﾞﾝｸﾞ1実行許可 | Enable logging 1 execution
CR101 | ﾛｷﾞﾝｸﾞ1動作中 | Logging 1 in operation
CR102 | ﾛｷﾞﾝｸﾞ1ﾌｧｲﾙ書込み終了 | Finish writing logging1 file
CR103 | ﾛｷﾞﾝｸﾞ1ﾊﾞｯﾌ?0%未満警告 | Logging 1 buff? less than 0% warning
CR104 | ﾛｷﾞﾝｸﾞ1ﾊﾞｯﾌｧｵｰﾊﾞｰﾌﾛ? | Logging 1 buffer overflow?
CR105 | ﾛｷﾞﾝｸﾞ1実行中RUN中書込あり | There is writing during RUN while logging 1 is running
CR106 | ｼｽﾃﾑ予約 | System reservation
CR107 | ｼｽﾃﾑ予約 | System reservation
CR108 | ﾛｷﾞﾝｸﾞ1ﾛｷﾞﾝｸﾞｴﾗ? | Logging 1 Logging error?
CR109 | ﾛｷﾞﾝｸﾞ1ﾒﾓﾘｶｰﾄﾞ容量なしｴﾗ? | Logging 1 No memory card capacity error?
CR110 | ﾛｷﾞﾝｸﾞ1ﾃﾞﾊﾞｲｽ･ﾄﾘｶﾞ設定異・ | Logging 1 device, trigger setting error,
CR111 | ﾛｷﾞﾝｸﾞ1ﾌｧｲﾙ保存ﾄﾘｶﾞﾓﾆ? | Logging 1 file save trigger?
CR112 | ﾛｷﾞﾝｸﾞ1ﾃﾞｰﾀ取得完了 | Logging 1 data acquisition complete
CR113 | ｼｽﾃﾑ予約 | System reservation
CR114 | ｼｽﾃﾑ予約 | System reservation
CR115 | ｼｽﾃﾑ予約 | System reservation
CR200 | ﾛｷﾞﾝｸﾞ2実行許可 | Enable logging2 execution
CR201 | ﾛｷﾞﾝｸﾞ2動作中 | Logging 2 in operation
CR202 | ﾛｷﾞﾝｸﾞ2ﾌｧｲﾙ書込み終了 | Finish writing logging 2 file
CR203 | ﾛｷﾞﾝｸﾞ2ﾊﾞｯﾌ?0%未満警告 | Logging 2 buff? less than 0% warning
CR204 | ﾛｷﾞﾝｸﾞ2ﾊﾞｯﾌｧｵｰﾊﾞｰﾌﾛ? | Logging 2 buffer overflow?
CR205 | ﾛｷﾞﾝｸﾞ2実行中RUN中書込あり | Writing during RUN during logging 2 execution
CR206 | ｼｽﾃﾑ予約 | System reservation
CR207 | ｼｽﾃﾑ予約 | System reservation
CR208 | ﾛｷﾞﾝｸﾞ2ﾛｷﾞﾝｸﾞｴﾗ? | Logging 2 Logging error?
CR209 | ﾛｷﾞﾝｸﾞ2ﾒﾓﾘｶｰﾄﾞ容量なしｴﾗ? | Logging 2 No memory card capacity error?
CR210 | ﾛｷﾞﾝｸﾞ2ﾃﾞﾊﾞｲｽ･ﾄﾘｶﾞ設定異・ | Logging 2 device/trigger setting error/
CR211 | ﾛｷﾞﾝｸﾞ2ﾌｧｲﾙ保存ﾄﾘｶﾞﾓﾆ? | Logging 2 file save trigger?
CR212 | ﾛｷﾞﾝｸﾞ2ﾌｧｲﾙ保存ﾄﾘｶﾞﾓﾆ? | Logging 2 file save trigger?
CR213 | ｼｽﾃﾑ予約 | System reservation
CR214 | ｼｽﾃﾑ予約 | System reservation
CR215 | ｼｽﾃﾑ予約 | System reservation
CR300 | ﾛｷﾞﾝｸﾞ3実行許可 | Enable logging3 execution
CR301 | ﾛｷﾞﾝｸﾞ3動作中 | Logging 3 in operation
CR302 | ﾛｷﾞﾝｸﾞ3ﾌｧｲﾙ書込み終了 | End of logging 3 file writing
CR303 | ﾛｷﾞﾝｸﾞ3ﾊﾞｯﾌ?0%未満警告 | Logging 3 buff? less than 0% warning
CR304 | ﾛｷﾞﾝｸﾞ3ﾊﾞｯﾌｧｵｰﾊﾞｰﾌﾛ? | Logging 3 buffer overflow?
CR305 | ﾛｷﾞﾝｸﾞ3実行中RUN中書込あり | There is writing during RUN during logging 3 execution
CR306 | ｼｽﾃﾑ予約 | System reservation
CR307 | ｼｽﾃﾑ予約 | System reservation
CR308 | ﾛｷﾞﾝｸﾞ3ﾛｷﾞﾝｸﾞｴﾗ? | Logging 3 Logging error?
CR309 | ﾛｷﾞﾝｸﾞ3ﾒﾓﾘｶｰﾄﾞ容量なしｴﾗ? | Logging 3 No memory card capacity error?
CR310 | ﾛｷﾞﾝｸﾞ3ﾃﾞﾊﾞｲｽ･ﾄﾘｶﾞ設定異・ | Logging 3 device, trigger setting error,
CR311 | ﾛｷﾞﾝｸﾞ3ﾌｧｲﾙ保存ﾄﾘｶﾞﾓﾆ? | Logging 3 file save trigger?
CR312 | ﾛｷﾞﾝｸﾞ3ﾌｧｲﾙ保存ﾄﾘｶﾞﾓﾆ? | Logging 3 file save trigger?
CR313 | ｼｽﾃﾑ予約 | System reservation
CR314 | ｼｽﾃﾑ予約 | System reservation
CR315 | ｼｽﾃﾑ予約 | System reservation
CR400 | ﾛｷﾞﾝｸﾞ4実行許可 | Enable logging 4
CR401 | ﾛｷﾞﾝｸﾞ4動作中 | Logging 4 in operation
CR402 | ﾛｷﾞﾝｸﾞ4ﾌｧｲﾙ書込み終了 | Logging 4 file write finished
CR403 | ﾛｷﾞﾝｸﾞ4ﾊﾞｯﾌ?0%未満警告 | Logging 4 buff? less than 0% warning
CR404 | ﾛｷﾞﾝｸﾞ4ﾊﾞｯﾌｧｵｰﾊﾞｰﾌﾛ? | Logging 4 buffer overflow?
CR405 | ﾛｷﾞﾝｸﾞ4実行中RUN中書込あり | Writing during RUN during logging 4
CR406 | ｼｽﾃﾑ予約 | System reservation
CR407 | ｼｽﾃﾑ予約 | System reservation
CR408 | ﾛｷﾞﾝｸﾞ4ﾛｷﾞﾝｸﾞｴﾗ? | Logging 4 Logging error?
CR409 | ﾛｷﾞﾝｸﾞ4ﾒﾓﾘｶｰﾄﾞ容量なしｴﾗ? | Logging 4 No memory card capacity error?
CR410 | ﾛｷﾞﾝｸﾞ4ﾃﾞﾊﾞｲｽ･ﾄﾘｶﾞ設定異・ | Logging 4 device/Trigger setting error/
CR411 | ﾛｷﾞﾝｸﾞ4ﾌｧｲﾙ保存ﾄﾘｶﾞﾓﾆ? | Logging 4 File save trigger?
CR412 | ﾛｷﾞﾝｸﾞ4ﾌｧｲﾙ保存ﾄﾘｶﾞﾓﾆ? | Logging 4 File save trigger?
CR413 | ｼｽﾃﾑ予約 | System reservation
CR414 | ｼｽﾃﾑ予約 | System reservation
CR415 | ｼｽﾃﾑ予約 | System reservation
CR500 | ﾛｷﾞﾝｸﾞ5実行許可 | Enable logging 5
CR501 | ﾛｷﾞﾝｸﾞ5動作中 | Logging 5 in operation
CR502 | ﾛｷﾞﾝｸﾞ5ﾌｧｲﾙ書込み終了 | Finish writing logging 5 file
CR503 | ﾛｷﾞﾝｸﾞ5ﾊﾞｯﾌ?0%未満警告 | Logging 5 buff? less than 0% warning
CR504 | ﾛｷﾞﾝｸﾞ5ﾊﾞｯﾌｧｵｰﾊﾞｰﾌﾛ? | Logging 5 buffer overflow?
CR505 | ﾛｷﾞﾝｸﾞ5実行中RUN中書込あり | Writing during RUN during logging 5
CR506 | ｼｽﾃﾑ予約 | System reservation
CR507 | ｼｽﾃﾑ予約 | System reservation
CR508 | ﾛｷﾞﾝｸﾞ5ﾛｷﾞﾝｸﾞｴﾗ? | Logging 5 Logging error?
CR509 | ﾛｷﾞﾝｸﾞ5ﾒﾓﾘｶｰﾄﾞ容量なしｴﾗ? | Logging 5 No memory card capacity error?
CR510 | ﾛｷﾞﾝｸﾞ5ﾃﾞﾊﾞｲｽ･ﾄﾘｶﾞ設定異・ | Logging 5 device/trigger setting error/
CR511 | ﾛｷﾞﾝｸﾞ5ﾌｧｲﾙ保存ﾄﾘｶﾞﾓﾆ? | Logging 5 File save trigger?
CR512 | ﾛｷﾞﾝｸﾞ5ﾌｧｲﾙ保存ﾄﾘｶﾞﾓﾆ? | Logging 5 File save trigger?
CR513 | ｼｽﾃﾑ予約 | System reservation
CR514 | ｼｽﾃﾑ予約 | System reservation
CR515 | ｼｽﾃﾑ予約 | System reservation
CR600 | ﾛｷﾞﾝｸﾞ6実行許可 | Enable logging 6 execution
CR601 | ﾛｷﾞﾝｸﾞ6動作中 | Logging 6 in operation
CR602 | ﾛｷﾞﾝｸﾞ6ﾌｧｲﾙ書込み終了 | Logging 6 file write finished
CR603 | ﾛｷﾞﾝｸﾞ6ﾊﾞｯﾌ?0%未満警告 | Logging 6 buff? less than 0% warning
CR604 | ﾛｷﾞﾝｸﾞ6ﾊﾞｯﾌｧｵｰﾊﾞｰﾌﾛ? | Logging 6 buffer overflow?
CR605 | ﾛｷﾞﾝｸﾞ6実行中RUN中書込あり | There is writing during RUN during logging 6 execution
CR606 | ｼｽﾃﾑ予約 | System reservation
CR607 | ｼｽﾃﾑ予約 | System reservation
CR608 | ﾛｷﾞﾝｸﾞ6ﾛｷﾞﾝｸﾞｴﾗ? | Logging 6 Logging error?
CR609 | ﾛｷﾞﾝｸﾞ6ﾒﾓﾘｶｰﾄﾞ容量なしｴﾗ? | Logging 6 No memory card capacity error?
CR610 | ﾛｷﾞﾝｸﾞ6ﾃﾞﾊﾞｲｽ･ﾄﾘｶﾞ設定異・ | Logging 6 device/Trigger setting error/
CR611 | ﾛｷﾞﾝｸﾞ6ﾌｧｲﾙ保存ﾄﾘｶﾞﾓﾆ? | Logging 6 File save trigger?
CR612 | ﾛｷﾞﾝｸﾞ6ﾌｧｲﾙ保存ﾄﾘｶﾞﾓﾆ? | Logging 6 File save trigger?
CR613 | ｼｽﾃﾑ予約 | System reservation
CR614 | ｼｽﾃﾑ予約 | System reservation
CR615 | ｼｽﾃﾑ予約 | System reservation
CR700 | ﾛｷﾞﾝｸﾞ7実行許可 | Enable logging 7 execution
CR701 | ﾛｷﾞﾝｸﾞ7動作中 | Logging 7 in operation
CR702 | ﾛｷﾞﾝｸﾞ7ﾌｧｲﾙ書込み終了 | Logging 7 file write finished
CR703 | ﾛｷﾞﾝｸﾞ7ﾊﾞｯﾌ?0%未満警告 | Logging 7 buff? less than 0% warning
CR704 | ﾛｷﾞﾝｸﾞ7ﾊﾞｯﾌｧｵｰﾊﾞｰﾌﾛ? | Logging 7 buffer overflow?
CR705 | ﾛｷﾞﾝｸﾞ7実行中RUN中書込あり | There is writing during RUN during logging 7 execution
CR706 | ｼｽﾃﾑ予約 | System reservation
CR707 | ｼｽﾃﾑ予約 | System reservation
CR708 | ﾛｷﾞﾝｸﾞ7ﾛｷﾞﾝｸﾞｴﾗ? | Logging 7 Logging error?
CR709 | ﾛｷﾞﾝｸﾞ7ﾒﾓﾘｶｰﾄﾞ容量なしｴﾗ? | Logging 7 No memory card capacity error?
CR710 | ﾛｷﾞﾝｸﾞ7ﾃﾞﾊﾞｲｽ･ﾄﾘｶﾞ設定異・ | Logging 7 device/trigger setting error/
CR711 | ﾛｷﾞﾝｸﾞ7ﾌｧｲﾙ保存ﾄﾘｶﾞﾓﾆ? | Logging 7 File save trigger?
CR712 | ﾛｷﾞﾝｸﾞ7ﾌｧｲﾙ保存ﾄﾘｶﾞﾓﾆ? | Logging 7 File save trigger?
CR713 | ｼｽﾃﾑ予約 | System reservation
CR714 | ｼｽﾃﾑ予約 | System reservation
CR715 | ｼｽﾃﾑ予約 | System reservation
CR800 | ﾛｷﾞﾝｸﾞ8実行許可 | Enable logging 8 execution
CR801 | ﾛｷﾞﾝｸﾞ8動作中 | Logging 8 in operation
CR802 | ﾛｷﾞﾝｸﾞ8ﾌｧｲﾙ書込み終了 | Finish writing logging 8 file
CR803 | ﾛｷﾞﾝｸﾞ8ﾊﾞｯﾌ?0%未満警告 | Logging 8 buff? less than 0% warning
CR804 | ﾛｷﾞﾝｸﾞ8ﾊﾞｯﾌｧｵｰﾊﾞｰﾌﾛ? | Logging 8 buffer overflow?
CR805 | ﾛｷﾞﾝｸﾞ8実行中RUN中書込あり | Writing during RUN during logging 8 execution
CR808 | ﾛｷﾞﾝｸﾞ8ﾛｷﾞﾝｸﾞｴﾗ? | Logging 8 Logging error?
CR809 | ﾛｷﾞﾝｸﾞ8ﾒﾓﾘｶｰﾄﾞ容量なしｴﾗ? | Logging 8 memory card full error?
CR810 | ﾛｷﾞﾝｸﾞ8ﾃﾞﾊﾞｲｽ･ﾄﾘｶﾞ設定異・ | Logging 8 device/Trigger setting error/
CR811 | ﾛｷﾞﾝｸﾞ8ﾌｧｲﾙ保存ﾄﾘｶﾞﾓﾆ? | Logging 8 file save trigger?
CR812 | ﾛｷﾞﾝｸﾞ8ﾌｧｲﾙ保存ﾄﾘｶﾞﾓﾆ? | Logging 8 file save trigger?
CR900 | ﾛｷﾞﾝｸﾞ9実行許可 | Enable logging 9 execution
CR901 | ﾛｷﾞﾝｸﾞ9動作中 | Logging 9 in operation
CR902 | ﾛｷﾞﾝｸﾞ9ﾌｧｲﾙ書込み終了 | End of logging 9 file writing
CR903 | ﾛｷﾞﾝｸﾞ9ﾊﾞｯﾌ?0%未満警告 | Logging 9 buff? less than 0% warning
CR904 | ﾛｷﾞﾝｸﾞ9ﾊﾞｯﾌｧｵｰﾊﾞｰﾌﾛ? | Logging 9 buffer overflow?
CR905 | ﾛｷﾞﾝｸﾞ9実行中RUN中書込あり | There is writing during RUN during logging 9 execution
CR908 | ﾛｷﾞﾝｸﾞ9ﾛｷﾞﾝｸﾞｴﾗ? | Logging 9 Logging error?
CR909 | ﾛｷﾞﾝｸﾞ9ﾒﾓﾘｶｰﾄﾞ容量なしｴﾗ? | Logging 9 No memory card capacity error?
CR910 | ﾛｷﾞﾝｸﾞ9ﾃﾞﾊﾞｲｽ･ﾄﾘｶﾞ設定異・ | Logging 9 device/trigger setting error/
CR911 | ﾛｷﾞﾝｸﾞ9ﾌｧｲﾙ保存ﾄﾘｶﾞﾓﾆ? | Logging 9 File save trigger?
CR912 | ﾛｷﾞﾝｸﾞ9ﾌｧｲﾙ保存ﾄﾘｶﾞﾓﾆ? | Logging 9 File save trigger?
CR1000 | ｼｽﾃﾑ予約 | System reservation
CR1001 | ｼｽﾃﾑ予約 | System reservation
CR1002 | ｼｽﾃﾑ予約 | System reservation
CR1003 | ｼｽﾃﾑ予約 | System reservation
CR1004 | ｼｽﾃﾑ予約 | System reservation
CR1005 | ｼｽﾃﾑ予約 | System reservation
CR1006 | ｼｽﾃﾑ予約 | System reservation
CR1007 | ｼｽﾃﾑ予約 | System reservation
CR1008 | ｼｽﾃﾑ予約 | System reservation
CR1009 | ｼｽﾃﾑ予約 | System reservation
CR1010 | ｼｽﾃﾑ予約 | System reservation
CR1011 | ｼｽﾃﾑ予約 | System reservation
CR1012 | ｼｽﾃﾑ予約 | System reservation
CR1013 | ｼｽﾃﾑ予約 | System reservation
CR1014 | ｼｽﾃﾑ予約 | System reservation
CR1015 | ｼｽﾃﾑ予約 | System reservation
CR1100 | ｼｽﾃﾑ予約 | System reservation
CR1101 | ｼｽﾃﾑ予約 | System reservation
CR1102 | ｼｽﾃﾑ予約 | System reservation
CR1103 | ｼｽﾃﾑ予約 | System reservation
CR1104 | ｼｽﾃﾑ予約 | System reservation
CR1105 | ｼｽﾃﾑ予約 | System reservation
CR1106 | ｼｽﾃﾑ予約 | System reservation
CR1107 | ｼｽﾃﾑ予約 | System reservation
CR1108 | ｼｽﾃﾑ予約 | System reservation
CR1109 | ｼｽﾃﾑ予約 | System reservation
CR1110 | ｼｽﾃﾑ予約 | System reservation
CR1111 | ｼｽﾃﾑ予約 | System reservation
CR1112 | ｼｽﾃﾑ予約 | System reservation
CR1113 | ｼｽﾃﾑ予約 | System reservation
CR1114 | ｼｽﾃﾑ予約 | System reservation
CR1115 | ｼｽﾃﾑ予約 | System reservation
CR1200 | ｼｽﾃﾑ予約 | System reservation
CR1201 | ｼｽﾃﾑ予約 | System reservation
CR1202 | ｼｽﾃﾑ予約 | System reservation
CR1203 | ｼｽﾃﾑ予約 | System reservation
CR1204 | ｼｽﾃﾑ予約 | System reservation
CR1205 | ｼｽﾃﾑ予約 | System reservation
CR1206 | ｼｽﾃﾑ予約 | System reservation
CR1207 | ｼｽﾃﾑ予約 | System reservation
CR1208 | ｼｽﾃﾑ予約 | System reservation
CR1209 | ｼｽﾃﾑ予約 | System reservation
CR1210 | ｼｽﾃﾑ予約 | System reservation
CR1211 | ｼｽﾃﾑ予約 | System reservation
CR1212 | ｼｽﾃﾑ予約 | System reservation
CR1213 | ｼｽﾃﾑ予約 | System reservation
CR1214 | ｼｽﾃﾑ予約 | System reservation
CR1215 | ｼｽﾃﾑ予約 | System reservation
CR1300 | ｼｽﾃﾑ予約 | System reservation
CR1301 | ｼｽﾃﾑ予約 | System reservation
CR1302 | ｼｽﾃﾑ予約 | System reservation
CR1303 | ｼｽﾃﾑ予約 | System reservation
CR1304 | ｼｽﾃﾑ予約 | System reservation
CR1305 | ｼｽﾃﾑ予約 | System reservation
CR1306 | ｼｽﾃﾑ予約 | System reservation
CR1307 | ｼｽﾃﾑ予約 | System reservation
CR1308 | ｼｽﾃﾑ予約 | System reservation
CR1309 | ｼｽﾃﾑ予約 | System reservation
CR1310 | ｼｽﾃﾑ予約 | System reservation
CR1311 | ｼｽﾃﾑ予約 | System reservation
CR1312 | ｼｽﾃﾑ予約 | System reservation
CR1313 | ｼｽﾃﾑ予約 | System reservation
CR1314 | ｼｽﾃﾑ予約 | System reservation
CR1315 | ｼｽﾃﾑ予約 | System reservation
CR1400 | ｼｽﾃﾑ予約 | System reservation
CR1401 | ｼｽﾃﾑ予約 | System reservation
CR1402 | ｼｽﾃﾑ予約 | System reservation
CR1403 | ｼｽﾃﾑ予約 | System reservation
CR1404 | ｼｽﾃﾑ予約 | System reservation
CR1405 | ｼｽﾃﾑ予約 | System reservation
CR1406 | ｼｽﾃﾑ予約 | System reservation
CR1407 | ｼｽﾃﾑ予約 | System reservation
CR1408 | ｼｽﾃﾑ予約 | System reservation
CR1409 | ｼｽﾃﾑ予約 | System reservation
CR1410 | ｼｽﾃﾑ予約 | System reservation
CR1411 | ｼｽﾃﾑ予約 | System reservation
CR1412 | ｼｽﾃﾑ予約 | System reservation
CR1413 | ｼｽﾃﾑ予約 | System reservation
CR1414 | ｼｽﾃﾑ予約 | System reservation
CR1415 | ｼｽﾃﾑ予約 | System reservation
CR1500 | ｼｽﾃﾑ予約 | System reservation
CR1501 | ｼｽﾃﾑ予約 | System reservation
CR1502 | ｼｽﾃﾑ予約 | System reservation
CR1503 | ｼｽﾃﾑ予約 | System reservation
CR1504 | ｼｽﾃﾑ予約 | System reservation
CR1505 | ｼｽﾃﾑ予約 | System reservation
CR1506 | ｼｽﾃﾑ予約 | System reservation
CR1507 | ｼｽﾃﾑ予約 | System reservation
CR1508 | ｼｽﾃﾑ予約 | System reservation
CR1509 | ｼｽﾃﾑ予約 | System reservation
CR1510 | ｼｽﾃﾑ予約 | System reservation
CR1511 | ｼｽﾃﾑ予約 | System reservation
CR1512 | ｼｽﾃﾑ予約 | System reservation
CR1513 | ｼｽﾃﾑ予約 | System reservation
CR1514 | ｼｽﾃﾑ予約 | System reservation
CR1515 | ｼｽﾃﾑ予約 | System reservation
CR1600 | ｼｽﾃﾑ予約 | System reservation
CR1601 | ｼｽﾃﾑ予約 | System reservation
CR1602 | ｼｽﾃﾑ予約 | System reservation
CR1603 | ｼｽﾃﾑ予約 | System reservation
CR1604 | ｼｽﾃﾑ予約 | System reservation
CR1605 | ｼｽﾃﾑ予約 | System reservation
CR1606 | ｼｽﾃﾑ予約 | System reservation
CR1607 | ｼｽﾃﾑ予約 | System reservation
CR1608 | ｼｽﾃﾑ予約 | System reservation
CR1609 | ｼｽﾃﾑ予約 | System reservation
CR1610 | ｼｽﾃﾑ予約 | System reservation
CR1611 | ｼｽﾃﾑ予約 | System reservation
CR1612 | ｼｽﾃﾑ予約 | System reservation
CR1613 | ｼｽﾃﾑ予約 | System reservation
CR1614 | ｼｽﾃﾑ予約 | System reservation
CR1615 | ｼｽﾃﾑ予約 | System reservation
CR1700 | ｼｽﾃﾑ予約 | System reservation
CR1701 | ｼｽﾃﾑ予約 | System reservation
CR1702 | ｼｽﾃﾑ予約 | System reservation
CR1703 | ｼｽﾃﾑ予約 | System reservation
CR1704 | ｼｽﾃﾑ予約 | System reservation
CR1705 | ｼｽﾃﾑ予約 | System reservation
CR1706 | ｼｽﾃﾑ予約 | System reservation
CR1707 | ｼｽﾃﾑ予約 | System reservation
CR1708 | ｼｽﾃﾑ予約 | System reservation
CR1709 | ｼｽﾃﾑ予約 | System reservation
CR1710 | ｼｽﾃﾑ予約 | System reservation
CR1711 | ｼｽﾃﾑ予約 | System reservation
CR1712 | ｼｽﾃﾑ予約 | System reservation
CR1713 | ｼｽﾃﾑ予約 | System reservation
CR1714 | ｼｽﾃﾑ予約 | System reservation
CR1715 | ｼｽﾃﾑ予約 | System reservation
CR1800 | ｼｽﾃﾑ予約 | System reservation
CR1801 | ｼｽﾃﾑ予約 | System reservation
CR1802 | ｼｽﾃﾑ予約 | System reservation
CR1803 | ｼｽﾃﾑ予約 | System reservation
CR1804 | ｼｽﾃﾑ予約 | System reservation
CR1805 | ｼｽﾃﾑ予約 | System reservation
CR1806 | ｼｽﾃﾑ予約 | System reservation
CR1807 | ｼｽﾃﾑ予約 | System reservation
CR1808 | ｼｽﾃﾑ予約 | System reservation
CR1809 | ｼｽﾃﾑ予約 | System reservation
CR1810 | ｼｽﾃﾑ予約 | System reservation
CR1811 | ｼｽﾃﾑ予約 | System reservation
CR1812 | ｼｽﾃﾑ予約 | System reservation
CR1813 | ｼｽﾃﾑ予約 | System reservation
CR1814 | ｼｽﾃﾑ予約 | System reservation
CR1815 | ｼｽﾃﾑ予約 | System reservation
CR2002 | 常時ON | Always ON
CR2003 | 常時OFF | Always OFF
CR2004 | 10msｸﾛｯｸﾊﾟﾙｽ | 10ms clock pulse
CR2005 | 100msｸﾛｯｸﾊﾟﾙｽ | 100ms clock pulse
CR2006 | 1sｸﾛｯｸﾊﾟﾙｽ | 1s clock pulse
CR2007 | 運転開始時1ｽｷｬﾝOFF | 1 scan off at start of operation
CR2008 | 運転開始時1ｽｷｬﾝON | 1 scan ON at start of operation
CR2009 | 演算結果が負 | operation result is negative
CR2010 | 演算結果がｾﾞ? | Is the calculation result zero?
CR2011 | 演算結果が正 | Operation result is positive
CR2012 | 演算実行ｴﾗ? | Arithmetic execution error?
CR2100 | CTH0用1μs内部ｸﾛｯｸ | 1µs internal clock for CTH0
CR2101 | CTH0用10μs内部ｸﾛｯｸ | 10µs internal clock for CTH0
CR2102 | CTH0用100μs内部ｸﾛｯｸ | 100µs internal clock for CTH0
CR2103 | CTC0 ON時CTH0自動ﾘｾｯﾄ | CTH0 automatic reset when CTC0 ON
CR2104 | CTC0ｺﾝﾊﾟﾚｰﾀ一致出力禁止 | Disable CTC0 comparator match output
CR2105 | ｺﾝﾊﾟﾚｰﾀ一致出力OFF | Comparator match output OFF
CR2106 | ｺﾝﾊﾟﾚｰﾀ一致出力ON | Comparator match output ON
CR2107 | ｺﾝﾊﾟﾚｰﾀ一致出力ON/OFF反転 | Comparator coincidence output ON/OFF inversion
CR2108 | CTC1ｺﾝﾊﾟﾚｰﾀ一致出力禁止 | Disable CTC1 comparator match output
CR2109 | ｺﾝﾊﾟﾚｰﾀ一致出力OFF | Comparator match output OFF
CR2110 | ｺﾝﾊﾟﾚｰﾀ一致出力ON | Comparator match output ON
CR2111 | ｺﾝﾊﾟﾚｰﾀ一致出力ON/OFF反転 | Comparator coincidence output ON/OFF inversion
CR2112 | CTC1ON時CTH0自動ﾘｾｯﾄ | CTH0 automatic reset when CTC1 is ON
CR2113 | CTH0 ｶｳﾝﾄ入力方式選択 | CTH0 Count input method selection
CR2114 | CTH0 ｶｳﾝﾄ入力方式選択 | CTH0 Count input method selection
CR2115 | CTH0 ｶｳﾝﾄ入力方式選択 | CTH0 Count input method selection
CR2200 | CTH1用1μs内部ｸﾛｯｸ | 1 µs internal clock for CTH1
CR2201 | CTH1用10μs内部ｸﾛｯｸ | 10µs internal clock for CTH1
CR2202 | CTH1用100μs内部ｸﾛｯｸ | 100µs internal clock for CTH1
CR2203 | CTC2 ON時CTH1自動ﾘｾｯﾄ | CTH1 automatic reset when CTC2 is ON
CR2204 | CTC2ｺﾝﾊﾟﾚｰﾀ一致出力禁止 | Disable CTC2 comparator match output
CR2205 | ｺﾝﾊﾟﾚｰﾀ一致出力OFF | Comparator match output OFF
CR2206 | ｺﾝﾊﾟﾚｰﾀ一致出力ON | Comparator match output ON
CR2207 | ｺﾝﾊﾟﾚｰﾀ一致出力ON/OFF反転 | Comparator coincidence output ON/OFF inversion
CR2208 | CTC3ｺﾝﾊﾟﾚｰﾀ一致出力禁止 | Disable CTC3 comparator match output
CR2209 | ｺﾝﾊﾟﾚｰﾀ一致出力OFF | Comparator match output OFF
CR2210 | ｺﾝﾊﾟﾚｰﾀ一致出力ON | Comparator match output ON
CR2211 | ｺﾝﾊﾟﾚｰﾀ一致出力ON/OFF反転 | Comparator coincidence output ON/OFF inversion
CR2212 | CTC3ON時CTH1自動ﾘｾｯﾄ | CTH1 automatic reset when CTC3 is ON
CR2213 | CTH1 ｶｳﾝﾄ入力方式選択 | CTH1 Count input method selection
CR2214 | CTH1 ｶｳﾝﾄ入力方式選択 | CTH1 Count input method selection
CR2215 | CTH1 ｶｳﾝﾄ入力方式選択 | CTH1 Count input method selection
CR2300 | 外部出力禁止 | External output prohibited
CR2301 | 外部入力ﾘﾌﾚｯｼｭ禁止 | Disable external input refresh
CR2302 | ﾌﾞﾚｲｸ時外部出力禁止 | Disable external output during break
CR2303 | 一定ｽｷｬﾝﾀｲﾑ運転 | Constant scan time operation
CR2304 | 一定ｽｷｬﾝﾀｲﾑ設定値ｵｰﾊﾞｰ・ｽｷｬﾝON | Constant scan time set value over scan ON
CR2305 | 基本ﾕﾆｯﾄ入力時定数設定 | Basic unit input time constant setting
CR2306 | ﾊﾞｯｸｱｯﾌﾟ電池異常 | Backup battery error
CR2307 | ｽｷｬﾝﾀｲﾑ最小最大値ｸﾘ? | Scan time minimum maximum value?
CR2308 | END処理時間設定 | END processing time setting
CR2315 | ｼｽﾃﾑ予約 | System reservation
CR2400 | CTH0外部ﾌﾟﾘｾｯﾄ入力の設定 | Setting of CTH0 external preset input
CR2401 | CTH0外部ﾌﾟﾘｾｯﾄ入力の設定 | Setting of CTH0 external preset input
CR2402 | CTH0ｶｳﾝﾀ方式選択 | CTH0 counter method selection
CR2403 | CTH0ｵｰﾊﾞｰﾌﾛｰ | CTH0 overflow
CR2404 | CTH1外部ﾌﾟﾘｾｯﾄ入力の設定 | Setting of CTH1 external preset input
CR2405 | CTH1外部ﾌﾟﾘｾｯﾄ入力の設定 | Setting of CTH1 external preset input
CR2406 | CTH1ｶｳﾝﾀ方式選択 | CTH1 counter method selection
CR2407 | CTH1ｵｰﾊﾞｰﾌﾛｰ | CTH1 overflow
CR2408 | CTH0ﾌﾟﾘｾｯﾄ禁止 | Disable CTH0 preset
CR2409 | CTH1ﾌﾟﾘｾｯﾄ禁止 | Disable CTH1 preset
CR2410 | CTH0内部ｲﾈｰﾌﾞﾙﾘﾚｰｶｳﾝﾄ許・ | Enable CTH0 internal enable relay count
CR2411 | CTH1内部ｲﾈｰﾌﾞﾙﾘﾚｰｶｳﾝﾄ許・ | Enable CTH1 internal enable relay count
CR2412 | CTH0変化方向 | CTH0 change direction
CR2413 | CTH1変化方向 | CTH1 change direction
CR2414 | CTH0用50ns内部ｸﾛｯｸ | 50ns internal clock for CTH0
CR2415 | CTH1用50ns内部ｸﾛｯｸ | 50ns internal clock for CTH1
CR2500 | CH0周波数ｶｳﾝﾀ動作 | CH0 frequency counter operation
CR2501 | CH0周波数ｶｳﾝﾀ入力設定 | CH0 frequency counter input setting
CR2502 | CH0周波数ｶｳﾝﾀ入力設定 | CH0 frequency counter input setting
CR2503 | CH0周波数ｶｳﾝﾀHz/rpm切換 | CH0 frequency counter Hz/rpm switching
CR2504 | CH0周波数ｶｳﾝﾀrpm計測法 | CH0 frequency counter rpm measurement method
CR2505 | CTH0ｺﾝﾊﾟﾚｰﾀ一致出力切替 | CTH0 comparator match output switching
CR2506 | CH0指定周波数ﾊﾟﾙｽ出力動作 | CH0 specified frequency pulse output operation
CR2507 | CH0指定周波数ﾊﾟﾙｽ出力ｴﾗ? | CH0 specified frequency pulse output error?
CR2508 | CH1周波数ｶｳﾝﾀ動作 | CH1 frequency counter operation
CR2509 | CH1周波数ｶｳﾝﾀ入力設定 | CH1 frequency counter input setting
CR2510 | CH1周波数ｶｳﾝﾀ入力設定 | CH1 frequency counter input setting
CR2511 | CH1周波数ｶｳﾝﾀHz/rpm切換 | CH1 frequency counter Hz/rpm switching
CR2512 | CH1周波数ｶｳﾝﾀrpm計測法 | CH1 frequency counter rpm measurement method
CR2513 | CTH1ｺﾝﾊﾟﾚｰﾀ一致出力切替 | CTH1 comparator match output switching
CR2514 | CH1指定周波数ﾊﾟﾙｽ出力動作 | CH1 specified frequency pulse output operation
CR2515 | CH1指定周波数ﾊﾟﾙｽ出力ｴﾗ? | CH1 specified frequency pulse output error?
CR2600 | INT R00000割込み極性 | INT R00000 interrupt polarity
CR2601 | INT R00000割込み極性 | INT R00000 interrupt polarity
CR2602 | INT R00001割込み極性 | INT R00001 Interrupt Polarity
CR2603 | INT R00001割込み極性 | INT R00001 Interrupt Polarity
CR2604 | INT R00002割込み極性 | INT R00002 Interrupt Polarity
CR2605 | INT R00002割込み極性 | INT R00002 Interrupt Polarity
CR2606 | INT R00003割込み極性 | INT R00003 Interrupt Polarity
CR2607 | INT R00003割込み極性 | INT R00003 Interrupt Polarity
CR2608 | INT R00004割込み極性 | INT R00004 Interrupt Polarity
CR2609 | INT R00004割込み極性 | INT R00004 Interrupt Polarity
CR2610 | INT R00005割込み極性 | INT R00005 Interrupt Polarity
CR2611 | INT R00005割込み極性 | INT R00005 Interrupt Polarity
CR2612 | INT R00006割込み極性 | INT R00006 Interrupt Polarity
CR2613 | INT R00006割込み極性 | INT R00006 Interrupt Polarity
CR2614 | INT R00007割込み極性 | INT R00007 Interrupt Polarity
CR2615 | INT R00007割込み極性 | INT R00007 Interrupt Polarity
CR2700 | INT R00008割込み極性 | INT R00008 Interrupt Polarity
CR2701 | INT R00008割込み極性 | INT R00008 Interrupt Polarity
CR2702 | INT R00009割込み極性 | INT R00009 Interrupt Polarity
CR2703 | INT R00009割込み極性 | INT R00009 Interrupt Polarity
CR2704 | ｼｽﾃﾑ予約 | System reservation
CR2705 | ｼｽﾃﾑ予約 | System reservation
CR2706 | ｼｽﾃﾑ予約 | System reservation
CR2707 | ｼｽﾃﾑ予約 | System reservation
CR2800 | ﾌﾞﾚｰｸ信号送出 | Send break signal
CR2801 | ﾃｷｽﾄﾃﾞｰﾀ受信時1ｽｷｬﾝON | 1 scan ON when text data is received
CR2802 | ﾃｷｽﾄﾃﾞｰﾀ取込ｴﾗ? | Text data acquisition error?
CR2803 | ﾃｷｽﾄﾃﾞｰﾀ受信ｴﾗｰ・ｽｷｬﾝON | Text data reception error/Scan ON
CR2804 | ﾃｷｽﾄﾃﾞｰﾀ送信開始 | Start sending text data
CR2805 | ﾃｷｽﾄﾃﾞｰﾀ受信ﾊﾞｲﾄ単位設定 | Text data reception byte unit setting
CR2806 | ﾃｷｽﾄﾃﾞｰﾀ送信ﾊﾞｲﾄ単位設定 | Text data transmission byte unit setting
CR2814 | ASCII変換ｾﾞﾛｻﾌﾟﾚｽ設定 | ASCII conversion zero suppression setting
CR2815 | ASCII変換+符号省略 | ASCII conversion + sign omission
CR2900 | ﾕｰｻﾞﾒｯｾｰｼﾞ1表示 | Display user message 1
CR2901 | ﾕｰｻﾞﾒｯｾｰｼﾞ2表示 | Display user message 2
CR3000 | X軸ﾘﾐｯﾄｽｲｯﾁCW方向入力 | X-axis limit switch CW direction input
CR3001 | X軸ﾘﾐｯﾄｽｲｯﾁCCW方向入力 | X-axis limit switch CCW direction input
CR3002 | X軸原点ｾﾝｻ入・ | With X-axis origin sensor
CR3003 | X軸停止ｾﾝｻ入・ | X-axis stop sensor ON/
CR3004 | X軸原点復帰動作中 | During X-axis return-to-origin operation
CR3005 | X軸原点復帰完了 | X-axis return-to-origin complete
CR3006 | X軸位置決め完了ﾘﾚ? | X-axis positioning complete relay?
CR3007 | X軸ｴﾗ?ｴﾗｰｸﾘｱ | X-axis error, error clear
CR3008 | X軸ﾜｰﾆﾝｸﾞ/ﾜｰﾆﾝｸﾞｸﾘ? | X-axis warning/warning clear?
CR3009 | X軸ﾊﾟﾙｽ出力中/緊急停止 | During X-axis pulse output/Emergency stop
CR3010 | X軸ﾄﾞﾗｲﾊﾞ動作開始 | Start X-axis driver operation
CR3011 | X軸現在値変更要求 | X-axis current value change request
CR3012 | X軸運転速度変更要求 | X-axis operation speed change request
CR3013 | X軸ｺﾝﾊﾟﾚｰ?一致ﾘﾚ? | X-axis comparator? Match relay?
CR3100 | Y軸ﾘﾐｯﾄｽｲｯﾁCW方向入力 | Y-axis limit switch CW direction input
CR3101 | Y軸ﾘﾐｯﾄｽｲｯﾁCCW方向入力 | Y-axis limit switch CCW direction input
CR3102 | Y軸原点ｾﾝｻ入・ | With Y-axis origin sensor
CR3103 | Y軸停止ｾﾝｻ入・ | Y-axis stop sensor ON/
CR3104 | Y軸原点復帰動作中 | During Y-axis return-to-origin operation
CR3105 | Y軸原点復帰完了 | Y-axis return-to-origin complete
CR3106 | Y軸位置決め完了ﾘﾚ? | Y-axis positioning completion relay?
CR3107 | Y軸ｴﾗ?ｴﾗｰｸﾘｱ | Y-axis error, error clear
CR3108 | Y軸ﾜｰﾆﾝｸﾞ/ﾜｰﾆﾝｸﾞｸﾘ? | Y-axis warning/warning clear?
CR3109 | Y軸ﾊﾟﾙｽ出力中/緊急停止 | During Y-axis pulse output/Emergency stop
CR3110 | Y軸ﾄﾞﾗｲﾊﾞ動作開始 | Start Y-axis driver operation
CR3111 | Y軸現在値変更要求 | Y-axis current value change request
CR3112 | Y軸運転速度変更要求 | Y-axis operation speed change request
CR3113 | Y軸ｺﾝﾊﾟﾚｰ?一致ﾘﾚ? | Y-axis comparator? Match relay?
CR3200 | ｼｽﾃﾑ予約 | System reservation
CR3201 | ｼｽﾃﾑ予約 | System reservation
CR3202 | ｼｽﾃﾑ予約 | System reservation
CR3203 | ｼｽﾃﾑ予約 | System reservation
CR3204 | ｼｽﾃﾑ予約 | System reservation
CR3205 | ｼｽﾃﾑ予約 | System reservation
CR3206 | ｼｽﾃﾑ予約 | System reservation
CR3207 | ｼｽﾃﾑ予約 | System reservation
CR3208 | ｼｽﾃﾑ予約 | System reservation
CR3209 | ｼｽﾃﾑ予約 | System reservation
CR3210 | 任意ﾛｷﾞﾝｸﾞ動作中 | Arbitrary logging in progress
CR3211 | ﾒﾓﾘｶｰﾄﾞ使用中 | Memory card in use
CR3212 | ﾒﾓﾘｶｰﾄﾞ認識完了 | Memory card recognition completed
CR3213 | ﾒﾓﾘｶｰﾄﾞあ・ | memory card
CR3214 | ﾒﾓﾘｶｰﾄﾞ命令実行中 | Executing memory card instruction
CR3215 | ﾒﾓﾘｶｰﾄﾞﾗｲﾄﾌﾟﾛﾃｸﾄ | Memory card write protect
CR3300 | ﾕｰｻﾞｱﾗｰﾑ0 | User alarm 0
CR3301 | ﾕｰｻﾞｱﾗｰﾑ1 | User alarm 1
CR3302 | ﾕｰｻﾞｱﾗｰﾑ2 | User alarm 2
CR3303 | ﾕｰｻﾞｱﾗｰﾑ3 | User alarm 3
CR3304 | ﾕｰｻﾞｱﾗｰﾑ4 | User alarm 4
CR3305 | ﾕｰｻﾞｱﾗｰﾑ5 | User alarm 5
CR3306 | ﾕｰｻﾞｱﾗｰﾑ6 | User alarm 6
CR3307 | ﾕｰｻﾞｱﾗｰﾑ7 | User alarm 7
CR3308 | ﾕｰｻﾞｱﾗｰﾑ8 | User alarm 8
CR3309 | ﾕｰｻﾞｱﾗｰﾑ9 | User alarm 9
CR3310 | ﾕｰｻﾞｱﾗｰﾑ10 | User alarm 10
CR3311 | ﾕｰｻﾞｱﾗｰﾑ11 | User alarm 11
CR3312 | ﾕｰｻﾞｱﾗｰﾑ12 | User alarm 12
CR3313 | ﾕｰｻﾞｱﾗｰﾑ13 | User alarm 13
CR3314 | ﾕｰｻﾞｱﾗｰﾑ14 | User alarm 14
CR3315 | ﾕｰｻﾞｱﾗｰﾑ15 | User alarm 15
CR3400 | ﾕｰｻﾞｱﾗｰﾑ16 | User alarm 16
CR3401 | ﾕｰｻﾞｱﾗｰﾑ17 | User alarm 17
CR3402 | ﾕｰｻﾞｱﾗｰﾑ18 | User alarm 18
CR3403 | ﾕｰｻﾞｱﾗｰﾑ19 | User alarm 19
CR3404 | ﾕｰｻﾞｱﾗｰﾑ20 | User alarm 20
CR3405 | ﾕｰｻﾞｱﾗｰﾑ21 | User alarm 21
CR3406 | ﾕｰｻﾞｱﾗｰﾑ22 | User alarm 22
CR3407 | ﾕｰｻﾞｱﾗｰﾑ23 | User alarm 23
CR3408 | ﾕｰｻﾞｱﾗｰﾑ24 | User alarm 24
CR3409 | ﾕｰｻﾞｱﾗｰﾑ25 | User alarm 25
CR3410 | ﾕｰｻﾞｱﾗｰﾑ26 | User alarm 26
CR3411 | ﾕｰｻﾞｱﾗｰﾑ27 | User alarm 27
CR3412 | ﾕｰｻﾞｱﾗｰﾑ28 | User alarm 28
CR3413 | ﾕｰｻﾞｱﾗｰﾑ29 | User alarm 29
CR3414 | ﾕｰｻﾞｱﾗｰﾑ30 | User alarm 30
CR3415 | ﾕｰｻﾞｱﾗｰﾑ31 | User alarm 31
CR3500 | ｱﾗｰﾑ検知 | Alarm detection
CR3501 | ｱﾗｰﾑ履歴設定 | Alarm history setting
CR3502 | ｱﾗｰﾑ履歴ｸﾘ? | Clear alarm history?
CR3514 | HKEY命令複数ｷｰ禁止 | HKEY instruction multiple key prohibition
CR3515 | HKEY命令ｽｷｬﾝ終了 | End of HKEY command scan
CR3600 | HKEY命令情報格納ｴﾘ? | HKEY instruction information storage area?
CR3601 | HKEY命令情報格納ｴﾘ? | HKEY instruction information storage area?
CR3602 | HKEY命令情報格納ｴﾘ? | HKEY instruction information storage area?
CR3603 | HKEY命令情報格納ｴﾘ? | HKEY instruction information storage area?
CR3604 | HKEY命令情報格納ｴﾘ? | HKEY instruction information storage area?
CR3605 | HKEY命令情報格納ｴﾘ? | HKEY instruction information storage area?
CR3606 | HKEY命令情報格納ｴﾘ? | HKEY instruction information storage area?
CR3607 | HKEY命令情報格納ｴﾘ? | HKEY instruction information storage area?
CR3608 | HKEY命令情報格納ｴﾘ? | HKEY instruction information storage area?
CR3609 | HKEY命令情報格納ｴﾘ? | HKEY instruction information storage area?
CR3610 | HKEY命令情報格納ｴﾘ? | HKEY instruction information storage area?
CR3611 | HKEY命令情報格納ｴﾘ? | HKEY instruction information storage area?
CR3612 | HKEY命令情報格納ｴﾘ? | HKEY instruction information storage area?
CR3613 | HKEY命令情報格納ｴﾘ? | HKEY instruction information storage area?
CR3614 | HKEY命令情報格納ｴﾘ? | HKEY instruction information storage area?
CR3615 | HKEY命令情報格納ｴﾘ? | HKEY instruction information storage area?
CR3700 | KV-D30 ｶｽﾀﾏｲｽﾞｽｲｯ? | KV-D30 customize switch?
CR3701 | KV-D30 ｶｽﾀﾏｲｽﾞｽｲｯ? | KV-D30 customize switch?
CR3702 | KV-D30 ｶｽﾀﾏｲｽﾞｽｲｯ? | KV-D30 customize switch?
CR3703 | KV-D30 ｶｽﾀﾏｲｽﾞｽｲｯ? | KV-D30 customize switch?
CR3704 | KV-D30 ｶｽﾀﾏｲｽﾞﾗﾝﾌ? | KV-D30 customized ramp?
CR3705 | KV-D30 ｶｽﾀﾏｲｽﾞﾗﾝﾌ? | KV-D30 customized ramp?
CR3706 | KV-D30 ｶｽﾀﾏｲｽﾞﾗﾝﾌ? | KV-D30 customized ramp?
CR3707 | KV-D30 ｶｽﾀﾏｲｽﾞﾗﾝﾌ? | KV-D30 customized ramp?
CR3708 | KV-D30 ﾊﾞｯｸﾗｲﾄ緑ON | KV-D30 backlight green ON
CR3709 | KV-D30 ﾊﾞｯｸﾗｲﾄ赤ON | KV-D30 backlight red ON
CR3710 | KV-D30 ｼｽﾃﾑﾒｯｾｰｼﾞ表示言語 | KV-D30 system message display language
CR3711 | KV-D30 ﾌﾞｻﾞｰON | KV-D30 buzzer ON
CR3712 | KV-D30 ﾈｶ?ﾎﾟｼﾞ設定 | KV-D30 Neka-positive setting
CR3713 | KV-D30 ｱﾗｰﾑ割込み許可 | KV-D30 Alarm interrupt enable
CR3714 | KV-D30 ﾍﾟｰｼﾞ切換実行 | KV-D30 Page switching execution
CR3715 | KV-D30 ﾍﾟｰｼﾞ手動切換禁止 | KV-D30 Prohibit manual page switching
CR3800 | KV-D30 外部出力0ON | KV-D30 External output 0ON
CR3801 | KV-D30 外部出力1ON | KV-D30 External output 1ON
CR3900 | 重度ｴﾗｰ履歴ｸﾘｱ | Serious error history clear
CR3901 | 軽度ｴﾗｰ履歴ｸﾘｱ | Minor error history clear
CR3902 | 重度ｴﾗｰ履歴最・ | Severe error history maximum/
CR3903 | 軽度ｴﾗｰ履歴最・ | Minor error history max.
CR3904 | RUN-PROG切り替えｽｲｯﾁ | RUN-PROG switch
CR3905 | 重度ｴﾗｰ発生・ | Severe error occurred/
CR3906 | 軽度ｴﾗｰ発生・ | Minor error occurred/
CR3907 | 電源ON履歴ｸﾘ? | Power ON history clear?
CR3908 | 電源OFF履歴ｸﾘ? | Power off history clear?
CR3909 | 現在のｴﾗｰｸﾘｱ | current error clear
DM2 | 原水動作ﾀｲﾏｰ設定値 | Raw water operation timer set value
DM7 | 言語切替 | Language switching
DM10 | 電解上1局ﾃﾞｰﾀ | 1 station data on electrolysis
DM11 | 電解下2局ﾃﾞｰﾀ | Electrolytic bottom 2 station data
DM12 | Ｎｉ上3局ﾃﾞｰﾀ? | 3 station data on Ni?
DM13 | Ｎｉ下4局ﾃﾞｰﾀ? | Ni lower 4 station data?
DM14 | AU1上5局ﾃﾞｰﾀ? | 5 station data on AU1?
DM15 | Au1下6局ﾃﾞｰﾀ? | Au1 bottom 6 station data?
DM20 | VGET送信 | Transmit VGET
DM24 | パルスカウント/10ms | Pulse count/10ms
DM60 | ピン数 | The number of pins
DM62 | 前回ピン数 | Last number of pins
DM93 | 予備洗浄上限値 | Pre-wash upper limit
DM95 | 予備洗浄下限設定 | Pre-cleaning lower limit setting
DM97 | 予備洗浄下限値 | Pre-wash lower limit
DM100 | 電解脱脂温度上限設定 | Electrolytic degreasing temperature upper limit setting
DM103 | 電解脱脂上限値 | Electrolytic degreasing upper limit
DM105 | 電解脱脂下限設定 | Electrolytic degreasing lower limit setting
DM107 | 電解脱脂下限値 | Electrolytic degreasing lower limit
DM110 | Sn-Ni温度上限設定 | Sn-Ni temperature upper limit setting
DM113 | Sn-Ni温度上限値 | Sn-Ni temperature upper limit
DM115 | Sn-Ni温度下限設定 | Sn-Ni temperature lower limit setting
DM117 | Sn-Ni温度下限値 | Sn-Ni temperature lower limit
DM120 | 乾燥1-2温度上限設定 | Drying 1-2 temperature upper limit setting
DM123 | 乾燥1-2温度上限値 | Drying 1-2 temperature upper limit
DM125 | 乾燥1-2温度下限設定 | Drying 1-2 temperature lower limit setting
DM127 | 乾燥1-2温度下限値 | Drying 1-2 temperature lower limit
DM130 | Ni温度上限設定 | Ni temperature upper limit setting
DM133 | Ni温度上限値 | Ni temperature upper limit
DM135 | Ni温度下限設定 | Ni temperature lower limit setting
DM137 | Ni温度下限値 | Ni temperature lower limit
DM140 | Sn温度上限設定 | Sn temperature upper limit setting
DM143 | Sn温度上限値 | Sn temperature upper limit
DM145 | Sn温度下限設定 | Sn temperature lower limit setting
DM147 | Sn温度下限値 | Sn temperature lower limit
DM150 | Au温度上限設定 | Au temperature upper limit setting
DM153 | Au温度上限値 | Au temperature upper limit
DM155 | Au温度下限設定 | Au temperature lower limit setting
DM157 | Au温度下限値 | Au temperature lower limit
DM160 | ｱﾙｶﾘ湯洗ﾋｰﾀ温度上限設定 | Alkaline water wash heater temperature upper limit setting
DM163 | ｱﾙｶﾘ湯洗ﾋｰﾀ温度上限値 | Alkaline water wash heater temperature upper limit
DM165 | ｱﾙｶﾘ湯洗ﾋｰﾀ温度下限設定 | Alkaline water wash heater temperature lower limit setting
DM167 | ｱﾙｶﾘ湯洗ﾋｰﾀ温度下限値 | Alkaline water wash heater temperature lower limit
DM170 | Au回収温度上限設定 | Au recovery temperature upper limit setting
DM173 | Au回収温度上限値 | Upper limit of Au recovery temperature
DM175 | Au回収温度下限設定 | Au recovery temperature lower limit setting
DM177 | Au回収温度下限値 | Au recovery temperature lower limit
DM180 | 乾燥1温度上限設定 | Drying 1 temperature upper limit setting
DM183 | 乾燥1温度上限値 | Drying 1 temperature upper limit
DM185 | 乾燥1温度下限設定 | Drying 1 temperature lower limit setting
DM187 | 乾燥1温度下限値 | Drying 1 temperature lower limit
DM190 | 乾燥2-1温度上限設定 | Drying 2-1 temperature upper limit setting
DM193 | 乾燥2-1温度上限値 | Drying 2-1 temperature upper limit
DM195 | 乾燥2-1温度下限設定 | Drying 2-1 temperature lower limit setting
DM197 | 乾燥2-1温度下限値 | Drying 2-1 temperature lower limit
DM200 | 乾燥2-2温度上限値 | Drying 2-2 temperature upper limit
DM202 | 10msｶｳﾝﾄ | 10 ms count
DM203 | 乾燥2-2温度上限値 | Drying 2-2 temperature upper limit
DM205 | 乾燥2-2温度下限設定 | Drying 2-2 temperature lower limit setting
DM207 | 乾燥2-2温度下限値 | Drying 2-2 temperature lower limit
DM210 | ｽﾄｯｸ槽温度上限設定 | Stock tank temperature upper limit setting
DM212 | 誤差％設定値 | Error % set value
DM213 | ｽﾄｯｸ槽温度上限値 | Stock tank temperature upper limit
DM215 | ｽﾄｯｸ槽温度下限設定 | Stock tank temperature lower limit setting
DM217 | ｽﾄｯｸ槽温度下限値 | Stock tank temperature lower limit
DM220 | Sn湯洗温度上限設定 | Sn soup washing temperature upper limit setting
DM223 | Sn湯洗温度上限値 | Sn hot water washing temperature upper limit
DM225 | Sn湯洗温度下限設定 | Sn soup washing temperature lower limit setting
DM227 | Sn湯洗温度下限値 | Sn hot water washing temperature lower limit
DM300 | UV交換設定時間 | UV replacement setting time
DM302 | UV稼働積算時間 | Accumulated UV operation time
DM310 | UV稼働時間sec | UV operating time sec
DM312 | UV稼働時間h | UV operating time h
DM500 | Ni-pH補充設定時間 | Ni-pH replenishment set time
DM502 | Ni-pH循環待ち | Waiting for Ni-pH circulation
DM504 | Ni-pH補充回数ｶｳﾝﾀ | Ni-pH replenishment counter
DM506 | Ni-純水ﾀｲﾑｶｳﾝ? | Ni-pure water time counter?
DM508 | Ni-純水投入間隔 | Ni-pure water input interval
DM510 | Ni-純水ｶｳﾝﾄﾀﾞｳﾝ | Ni-pure water countdown
DM514 | Ni-純水投入回数 | Number of Ni-pure water inputs
DM530 | タイムカウント | time count
DM532 | 間隔時間 | interval time
DM534 | カウントダウン | countdown
DM536 | CH酸洗２補充 | CH Pickling 2 Supplement
DM538 | 回数 | number of times
DM606 | Au-結晶ﾀｲﾑｶｳﾝ? | Au-crystal time counter?
DM608 | Au-結晶投入間隔 | Au-crystal input interval
DM610 | Au-結晶ｶｳﾝﾄﾀﾞｳﾝ | Au-crystal countdown
DM612 | Au-結晶投入時間 | Au-crystal input time
DM614 | Au-結晶投入回数 | Au-crystal input times
DM706 | Au-純水ﾀｲﾑｶｳﾝ? | Au pure water time count?
DM708 | Au-純水投入間隔 | Au-pure water input interval
DM710 | Au-純水ｶｳﾝﾄﾀﾞｳﾝ | Au-pure water countdown
DM712 | Au-純水投入時間 | Au-pure water input time
DM714 | Au-純水投入回数 | Au-pure water injection times
DM806 | ﾖﾋ?ﾀｲﾑｶｳﾝ? | Yohi? Time counter?
DM808 | ﾖﾋ?投入間隔 | ﾖﾋ?Input interval
DM810 | ﾖﾋ?ｶｳﾝﾄﾀﾞｳﾝ | Yohi? Countdown
DM812 | ﾖﾋ?投入時間 | Time to put Yohi?
DM814 | ﾖﾋ?投入回数 | Number of times Yohi?
DM900 | 加算計算1 | addition calculation 1
DM902 | 加算計算2 | addition calculation 2
DM904 | 和 | and
DM906 | 減算計算1 | subtraction calculation 1
DM908 | 減算計算2 | subtraction calculation 2
DM910 | 差 | Difference
DM912 | 乗算計算1 | multiplication calculation 1
DM914 | 乗算計算2 | Multiplication calculation 2
DM916 | 積 | product
DM918 | 除算計算1 | division calculation 1
DM920 | 除算計算2 | division calculation 2
DM922 | 商 | business
DM1000 | 開始：時 | starting time
DM1001 | 開始：分 | start: minutes
DM1002 | 開始：年：秒 | start:year:seconds
DM1003 | 開始：時：分 | start: hour: minute
DM1005 | 停止：時 | stop: when
DM1006 | 停止：分 | stop: minutes
DM1007 | 停止：年：秒 | stop:year:seconds
DM1008 | 停止：時：分 | stop: hour: minute
DM1010 | 開始：時 | starting time
DM1011 | 開始：分 | start: minutes
DM1012 | 開始：年：秒 | start:year:seconds
DM1013 | 開始：時：分 | start: hour: minute
DM1015 | 停止：時 | stop: when
DM1016 | 停止：分 | stop: minutes
DM1017 | 停止：年：秒 | stop:year:seconds
DM1018 | 停止：時：分 | stop: hour: minute
DM1020 | 開始：時 | starting time
DM1021 | 開始：分 | start: minutes
DM1022 | 開始：年：秒 | start:year:seconds
DM1023 | 開始：時：分 | start: hour: minute
DM1025 | 停止：時 | stop: when
DM1026 | 停止：分 | stop: minutes
DM1027 | 開始：年：秒 | start:year:seconds
DM1028 | 停止：時：分 | stop: hour: minute
DM1030 | 開始：時 | starting time
DM1031 | 開始：分 | start: minutes
DM1032 | 開始：年：秒 | start:year:seconds
DM1033 | 開始：時：分 | start: hour: minute
DM1035 | 停止：時 | stop: when
DM1036 | 停止：分 | stop: minutes
DM1037 | 停止：年：秒 | stop:year:seconds
DM1038 | 停止：時：分 | stop: hour: minute
DM1040 | 開始：時 | starting time
DM1041 | 開始：分 | start: minutes
DM1042 | 開始：年：秒 | start:year:seconds
DM1043 | 開始：時：分 | start: hour: minute
DM1045 | 停止：時 | stop: when
DM1046 | 停止：時 | stop: when
DM1047 | 停止：年：秒 | stop:year:seconds
DM1048 | 停止：時：分 | stop: hour: minute
DM1050 | 開始：時 | starting time
DM1051 | 開始：分 | start: minutes
DM1052 | 開始：年：秒 | start:year:seconds
DM1053 | 開始：時：分 | start: hour: minute
DM1055 | 停止：時 | stop: when
DM1056 | 停止：分 | stop: minutes
DM1057 | 停止：年：秒 | stop:year:seconds
DM1058 | 停止：時：分 | stop: hour: minute
DM1060 | 開始：時 | starting time
DM1061 | 開始：分 | start: minutes
DM1062 | 開始：年：秒 | start:year:seconds
DM1063 | 開始：時：分 | start: hour: minute
DM1065 | 停止：時 | stop: when
DM1066 | 停止：分 | stop: minutes
DM1067 | 停止：年：秒 | stop:year:seconds
DM1068 | 停止：時：分 | stop: hour: minute
DM1200 | 電解脱脂上限設定値 | Electrolytic degreasing upper limit set value
DM1201 | Ni上限設定値 | Ni upper limit set value
DM1202 | Au1上限設定値 | Au1 upper limit set value
DM1203 | Au2上限設定値 | Au2 upper limit set value
DM1204 | Au3上限設定値 | Au3 upper limit set value
DM1205 | Au4上限設定値 | Au4 upper limit set value
DM1500 | Pd-pH補充設定時間 | Pd-pH replenishment set time
DM1502 | Pd-pH循環待ち | Waiting for Pd-pH circulation
DM1504 | Pd-pH補充回数ｶｳﾝﾀ | Pd-pH replenishment counter
DM1506 | Pd-純水ﾀｲﾑｶｳﾝ? | Pd-pure water time counter?
DM1508 | Pd-純水投入間隔 | Pd-pure water input interval
DM1510 | Pd-純水ｶｳﾝﾄﾀﾞｳﾝ | Pd-pure water countdown
DM1514 | Pd-純水投入回数 | Pd-pure water input times
DM1803 | 乾燥1温度上限値 | Drying 1 temperature upper limit
DM2100 | メインエンコーダーPLSカウント | Main encoder PLS count
DM3905 | ｽﾄｯｸＭ液面確認中 | Checking stock M liquid level
DM5000 | 脱脂ロガーﾀｲ? | Degreasing logger tie?
DM5004 | Ni1ロガーﾀｲﾏｰ | Ni1 logger timer
DM5008 | N2ロガーﾀｲﾏｰ | N2 logger timer
DM5012 | Ni3ロガーﾀｲﾏｰ | Ni3 logger timer
DM5016 | Au1234ロガーﾀｲﾏｰ | Au1234 logger timer
DM10000 | 電解脱脂測定値 | Electrolytic degreasing measured value
DM10001 | 電解脱脂設定値 | Electrolytic degreasing set value
DM10014 | ｽﾄｯｸ温度測定値 | Stock temperature reading
DM10015 | ｽﾄｯｸ温度設定値 | Stock temperature set value
DM10028 | Ａｕ剥離温度測定値 | Au peeling temperature measurement value
DM10029 | Sn温度設定値 | Sn temperature setting value
DM10042 | Ni温度測定値 | Ni temperature reading
DM10043 | Ni温度設定値 | Ni temperature setting value
DM10100 | 湯洗3温度測定値 | Water washing 3 temperature readings
DM10101 | 湯洗3温度設定値 | Hot water wash 3 temperature set value
DM10114 | Au温度測定値 | Au temperature reading
DM10115 | Au温度設定値 | Au temperature setting value
DM10128 | ｱﾙｶﾘ湯洗ﾋｰﾀ温度測定値 | Alkaline water wash heater temperature measurement value
DM10129 | ｱﾙｶﾘ湯洗ﾋｰﾀ温度設定値 | Alkaline water wash heater temperature set value
DM10142 | Sn湯洗温度測定値 | Sn hot water wash temperature measurement value
DM10143 | Sn湯洗温度測定値 | Sn hot water wash temperature measurement value
DM10200 | 乾燥1温度現在値 | Drying 1 temperature current value
DM10201 | 乾燥1温度設定値 | Drying 1 temperature set value
DM10214 | 乾燥2-1温度現在値 | Drying 2-1 temperature current value
DM10215 | 乾燥2-1温度設定値 | Drying 2-1 temperature setting
DM10228 | 乾燥1-2 | dry 1-2
DM10229 | 乾燥1-2 | dry 1-2
DM10242 | 乾燥2-2 | drying 2-2
DM10243 | 乾燥2-2 | drying 2-2
DM10300 | ﾕﾆｯﾄｴﾗｰ番・ | Unit error number/
DM10301 | Port1 受信ﾃﾞｰﾀ長 | Port1 receive data length
DM10302 | Port ﾏｸﾛ変数先・ | Port Macro variable destination/
DM10303 | 読出電圧値(00.0V) | Read voltage value (00.0V)
DM13190 | Port1 ﾏｸﾛ変数最終 | Port1 macro variable last
DM13191 | Port1 ｼｽﾃﾑ予約先頭 | Port1 system reserved head
DM20100 | カウンタ設定値 | Counter set value
DM20110 | ＣＭＰ０設定値 | CMP0 set value
DM20120 | ＣＭＰ１設定値 | CMP1 set value
DM20600 | ピンカウンタ | pin counter
T1 | 乾燥ﾌﾞﾛﾜｰ残留運転 | Dry blower residual operation
T2 | 自動運転起動 | Automatic operation start
T3 | ｶﾚﾝﾀﾞｰﾀｲﾏｰ起動 | Start calendar timer
T4 | Niﾋｰﾀｰ起動 | Start Ni heater
T5 | Auﾋｰﾀｰ起動 | Au heater start
T6 | ﾀｲﾏｰ起動ﾎﾟﾝﾌ? | Timer start pump?
T7 | 警報出力時間 | Alarm output time
T8 | 整流器ｽﾀｰﾄ | Rectifier start
T9 | 給水起動確認 | Water supply start confirmation
T10 | 電解脱脂ﾎﾟﾝﾌﾟ起動確認 | Electrolytic degreasing pump startup confirmation
T11 | Au1.2ﾎﾟﾝﾌﾟ起動確認 | Au1.2 pump startup confirmation
T12 | 酸洗ﾎﾟﾝﾌﾟ起動確認 | Startup confirmation of pickling pump
T13 | Ａｕ3.4ﾎﾟﾝﾌﾟ起動確認 | Au3.4 pump startup confirmation
T14 | Niﾒｯｷ１段ﾎﾟﾝﾌﾟ起動確認 | Ni-plating 1-stage pump start-up confirmation
T15 | Ａｕ剥離１ﾎﾟﾝﾌﾟ起動確認 | Au stripping 1 pump startup confirmation
T16 | Auﾒｯｷﾎﾟﾝﾌﾟ1起動確認 | Au plating pump 1 startup confirmation
T17 | Auﾒｯｷﾎﾟﾝﾌﾟ2起動確認 | Au plating pump 2 startup confirmation
T18 | Auﾒｯｷﾎﾟﾝﾌﾟ3起動確認 | Au plating pump 3 startup confirmation
T19 | 酸洗２ﾎﾟﾝﾌﾟ起動確認 | Startup confirmation of pickling 2 pump
T20 | 酸洗２回収２ﾎﾟﾝﾌﾟ起動確認 | Check pickling 2 recovery 2 pump startup
T21 | 封孔処理ﾎﾟﾝﾌﾟ起動確認 | Confirmation of start-up of sealing treatment pump
T22 | Sn湯洗ﾎﾟﾝﾌﾟ起動確認 | Confirmation that the Sn hot water washing pump has started
T23 | 搬送ｽﾀｰﾄ | Conveyance start
T24 | 電解脱脂流量下限 | Electrolytic degreasing flow rate lower limit
T25 | 電解脱脂流量上限 | Electrolytic degreasing flow upper limit
T26 | Auﾒｯｷ剥・流量下限 | Auﾒｯｷ stripping・Flow limit
T27 | Auﾒｯｷ剥・流量上限 | Au plating stripping/flow rate upper limit
T28 | 酸洗流量下限 | Pickling flow lower limit
T29 | 酸洗流量上限 | Pickling flow upper limit
T30 | Auﾒｯｷ剥・流量下限 | Auﾒｯｷ stripping・Flow limit
T31 | Auﾒｯｷ剥・流量上限 | Au plating stripping/flow rate upper limit
T32 | 脱脂回収１流量異常下限 | Abnormal lower limit of degreasing recovery 1 flow rate
T33 | 脱脂回収１流量異常上限 | Abnormal upper limit of degreasing recovery 1 flow rate
T34 | Pb3流量下限 | Pb3 flow lower limit
T35 | Pb3流量上限 | Pb3 flow cap
T36 | Au1流量下限 | Au1 flow lower limit
T37 | Au1流量上限 | Au1 Flow Cap
T38 | Auﾒｯ?流量下限 | Auﾒｯ?Flow limit
T39 | Auﾒｯ?流量上限 | Au plating flow rate upper limit
T40 | Auﾒｯ?流量下限 | Auﾒｯ?Flow limit
T41 | Auﾒｯ?流量上限 | Au plating flow rate upper limit
T42 | Auﾒｯ?流量下限 | Auﾒｯ?Flow limit
T43 | Auﾒｯ?流量上限 | Au plating flow rate upper limit
T44 | Pb4流量下限 | Pb4 flow lower limit
T45 | Pb4流量上限 | Pb4 Flow Cap
T46 | 封孔処理流量下限 | Sealing treatment flow rate lower limit
T47 | 封孔処理流量上限 | Sealing treatment flow rate upper limit
T48 | Ni循環起動確認 | Ni cycle start confirmation
T49 | Au循環起動確認 | Au Cycle Start Confirmation
T50 | 異常ﾘｾｯﾄ | Abnormal reset
T51 | ﾌﾞﾛﾜｰ起動ﾀｲﾏｰ | Blower startup timer
T52 | 異常停止無効長押し | Abnormal stop invalid long press
T53 | MENU2 | MENU2
T54 | MENU2表示 | MENU2 said
T59 | ロガー起動ﾀｲﾏｰ | Logger start timer
T60 | （未使用）搬送ｽﾀｰﾄ温度確認 | (Not used) Conveyance start temperature check
T61 | 純水ストック槽ﾎﾟﾝﾌﾟ起動確認 | Pure water stock tank pump startup confirmation
T62 | 脱脂回収２流量異常下限 | Abnormal lower limit of degreasing recovery 2 flow rate
T63 | 脱脂回収２流量異常上限 | Abnormal upper limit of degreasing recovery 2 flow rate
T64 | 水洗ｼｬﾜｰＢ流量下限 | Flush shower B flow rate lower limit
T65 | 水洗ｼｬﾜｰＢ流量上限 | Flush shower B flow rate upper limit
T66 | 水洗ｼｬﾜｰＡ流量下限 | Flush shower A flow rate lower limit
T67 | 水洗ｼｬﾜｰＡ流量上限 | Flush shower A flow rate upper limit
T68 | ストック槽流量下限 | Stock tank flow rate lower limit
T69 | ストック槽流量上限 | Stock tank flow rate upper limit
T70 | Snﾎﾟﾝﾌﾟ起動確認 | Sn pump start confirmation
T71 | 水洗ｼｬﾜｰＡﾎﾟﾝﾌﾟ起動確認 | Confirmation that the flush shower A pump is activated
T72 | 水洗ｼｬﾜｰＡﾎﾟﾝﾌﾟ起動確認 | Confirmation that the flush shower A pump is activated
T73 | 超音波脱脂流量上限 | Ultrasonic degreasing flow upper limit
T74 | 超音波脱脂流量下限 | Ultrasonic degreasing flow lower limit
T76 | ｱﾙｶﾘ湯洗流量下限 | Alkaline water wash flow rate lower limit
T77 | ｱﾙｶﾘ湯洗流量上限 | Alkaline water washing flow rate upper limit
T80 | 電解脱脂液面上限 | Upper limit of electrolytic degreasing liquid level
T81 | 電解脱脂液面下限 | Lower limit of electrolytic degreasing liquid level
T82 | Niﾒｯｷ液面上限 | Ni plating liquid level upper limit
T83 | Niﾒｯｷ液面下限 | Ni plating liquid level lower limit
T84 | AU回収１液面上限 | AU recovery 1 liquid level upper limit
T85 | AU回収１液面下限 | AU recovery 1 liquid level lower limit
T86 | Au剥離液面上限 | Upper limit of Au stripping liquid level
T87 | Au剥離液面下限 | Lower limit of Au stripping liquid level
T88 | Au剥離回収液面上限 | Upper limit of Au stripping and recovery liquid level
T89 | Au剥離回収液面下限 | Lower limit of liquid level for Au stripping and recovery
T90 | Pd回収液面下限 | Lower limit of Pd recovery liquid level
T91 | Au液面上限 | Au liquid level upper limit
T92 | Au液面下限 | Lower limit of Au liquid level
T95 | 原水液面上限 | Raw water liquid level upper limit
T96 | 原水液面下限 | Raw water level lower limit
T97 | ｽﾄｯｸ液面上限 | Stock liquid level upper limit
T98 | ｽﾄｯｸ液面中限 | Medium stock liquid level
T99 | ｽﾄｯｸ液面下限 | Stock liquid level lower limit
T100 | 電解ﾃﾞｰﾀｰ転送 | Electrolytic data transfer
T101 | Niﾃﾞｰﾀｰ転送 | Ni data transfer
T102 | Au1ﾃﾞｰﾀｰ転送 | Au1 data transfer
T103 | Au2ﾃﾞｰﾀｰ転送 | Au2 data transfer
T104 | Au3ﾃﾞｰﾀｰ転送 | Au3 data transfer
T105 | Au4ﾃﾞｰﾀｰ転送 | Au4 data transfer
T110 | ｻﾝﾌﾟﾘﾝｸﾞ周期 | Sampling period
T112 | エアポンプ停止タイマー | air pump stop timer
T120 | Ni-pHｱﾗｰﾑﾀｲ? | Ni-pH alarm tie?
T121 | Ni-pH測定値異常ﾀｲ? | Abnormal Ni-pH measurement value?
T122 | Ni-pH補充設定時間到達 | Ni-pH replenishment set time arrives
T123 | Ni-pH循環待ち | Waiting for Ni-pH circulation
T124 | Ni-純水投入時間 | Ni-pure water input time
T125 | Au-結晶投入時間 | Au-crystal input time
T126 | Au-純水投入時間 | Au-pure water input time
T127 | ﾖﾋ?投入時間 | Time to put Yohi?
T131 | 排水液面下限 | Lower limit of drainage liquid level
T132 | 原水ﾎﾟﾝﾌﾟ動作安・ | Safe operation of the raw water pump
T145 | 端末検出タイマー | Terminal detection timer
T146 | 搬送開始タイマー | Transfer start timer
T150 | Ni-pHｱﾗｰﾑﾀｲ? | Ni-pH alarm tie?
T151 | Ni-pH測定値異常ﾀｲ? | Abnormal Ni-pH measurement value?
T152 | Ni-pH補充設定時間到達 | Ni-pH replenishment set time arrives
T153 | Ni-pH循環待ち | Waiting for Ni-pH circulation
T154 | Ni-純水投入時間 | Ni-pure water input time
T155 | Au-結晶投入時間 | Au-crystal input time
T160 | SnNi-pHｱﾗｰﾑﾀｲ? | SnNi-pH alarm tie?
T161 | SnNi-pH測定値異常ﾀｲ? | SnNi-pH measurement value abnormal?
T162 | SnNi-pH補充設定時間到達 | SnNi-pH replenishment set time arrival
T163 | SnNi-pH循環待ち | Wait for SnNi-pH circulation
T164 | SnNi-純水投入時間 | SnNi-pure water input time
T170 | CH酸洗２補充 | CH Pickling 2 Supplement
T190 | データロガー異常 | data logger error
T191 | データロガー異常確認ﾀｲ? | Data logger error confirmation type?
T192 | データロガー異常 | data logger error
T193 | データロガー異常復帰 | Data logger error recovery
T208 | タイマ | timer
T235 | SnSV7自動 | SnSV7 Automatic
T236 | SnSV7自動 | SnSV7 Automatic
T237 | Sn湯洗SV8自動 | Sn soup washing SV8 automatic
T238 | Sn湯洗SV8自動 | Sn soup washing SV8 automatic
T241 | Ａｕ１回収ﾎﾟﾝﾌﾟ起動確認 | Au1 recovery pump activation confirmation
T242 | ｱﾙｶﾘ湯洗ﾎﾟﾝﾌﾟ起動確認 | Alkaline hot water washing pump startup confirmation
T243 | 超音波循環ﾎﾟﾝﾌﾟ起動確認 | Confirmation of start-up of ultrasonic circulation pump
T244 | 酸洗回収ﾎﾟﾝﾌﾟ起動確認 | Startup confirmation of pickling recovery pump
T245 | 脱脂回収１起動確認 | Degrease recovery 1 startup confirmation
T246 | 超音波脱脂ﾎﾟﾝﾌﾟ起動確認 | Startup confirmation of ultrasonic degreasing pump
T247 | Ni回収１起動確認 | Ni recovery 1 startup confirmation
T248 | Sn回収12起動確認 | Sn collection 12 start confirmation
T249 | 搬送起動確認 | Conveyance start confirmation
T270 | Ni１上限流量異常 | Abnormal Ni1 upper limit flow rate
T271 | Sn上限流量異常 | Sn upper limit flow abnormal
T272 | Sn湯洗上限流量異常 | Sn soup washing upper limit flow abnormal
T273 | 剥離１流量異常 | Separation 1 flow rate error
T274 | 剥離２流量異常 | Separation 2 flow rate abnormality
T275 | 酸洗２上流量異常 | Abnormal flow on pickling 2
T276 | 酸洗２下流量異常 | Abnormal flow in pickling 2
T277 | Au回収１流量異常 | Au recovery 1 flow rate abnormality
T278 | Au回収２流量異常 | Au recovery 2 flow rate abnormality
T279 | 搬送圧力異常 | Abnormal conveying pressure
T280 | Ni１下限流量異常 | Ni1 lower limit flow rate is abnormal
T281 | Sn下限流量異常 | Sn lower limit flow abnormal
T282 | Sn湯洗下限流量異常 | Sn soup washing lower limit flow abnormal
T500 | Ni1ロガーﾀｲﾏｰ | Ni1 logger timer
T501 | Ni2ロガーﾀｲﾏｰ | Ni2 logger timer
T502 | Ni3ロガーﾀｲﾏｰ | Ni3 logger timer
T503 | Au1234ロガーﾀｲﾏｰ | Au1234 logger timer
T2010 | ０．２secクロック | 0.2sec clock
T2025 | ０．３ＳＥＣ | ０．３ＳＥＣ
T2030 | 運開条件判断 | Condition judgment
T2031 | トリガ出力 | Trigger output
T2032 | トリガＯＦＦ | Trigger off
T2033 | ＳＴＯ待ち | Waiting for STO
T2034 | 画像検査終了 | End of image inspection
T2035 | ループ終了 | end of loop
T2040 | ＳＴＯ無エラー | No STO error
T2050 | 通常スタートＴＩＭ | normal start time
T2051 | つなぎタイマ | transition timer
T2053 | ＮＧ表示解除用タイマ | NG display cancellation timer
T2055 | カメラ１/ＮＧ１ | Camera 1/NG1
T2056 | カメラ２/ＮＧ２ | Camera 2/NG2
T2060 | ＣＴＣ１デレイ | CTC1 delay
T2065 | トリガパルス８ｍＳ確保 | Secure trigger pulse 8mS
T2070 | ＮＧメモリーリセットタイミング | NG memory reset timing
CTH0 | カウンタ０ | counter 0
CTC0 | コンパレータ０ | Comparator 0
CTC1 | コンパレータ１ | Comparator 1
CTC2 | コンパレータ２ | Comparator 2
CTC3 | コンパレータ３ | Comparator 3
CM0 | KV-D30 0頁1行目ﾃﾞﾊﾞｲｽ | KV-D30 Page 0 Line 1 Device
CM1 | KV-D30 0頁1行目ﾃﾞﾊﾞｲｽ | KV-D30 Page 0 Line 1 Device
CM2 | KV-D30 0頁2行目ﾃﾞﾊﾞｲｽ | KV-D30 Page 0 Line 2 Device
CM3 | KV-D30 0頁2行目ﾃﾞﾊﾞｲｽ | KV-D30 Page 0 Line 2 Device
CM4 | KV-D30 0頁3行目ﾃﾞﾊﾞｲｽ | KV-D30 Page 0 Line 3 Device
CM5 | KV-D30 0頁3行目ﾃﾞﾊﾞｲｽ | KV-D30 Page 0 Line 3 Device
CM6 | KV-D30 0頁4行目ﾃﾞﾊﾞｲｽ | KV-D30 Page 0 Line 4 Device
CM7 | KV-D30 0頁4行目ﾃﾞﾊﾞｲｽ | KV-D30 Page 0 Line 4 Device
CM10 | KV-D30 1頁1行目ﾃﾞﾊﾞｲｽ | KV-D30 Page 1 Line 1 Device
CM11 | KV-D30 1頁1行目ﾃﾞﾊﾞｲｽ | KV-D30 Page 1 Line 1 Device
CM12 | KV-D30 1頁2行目ﾃﾞﾊﾞｲｽ | KV-D30 page 1, line 2, device
CM13 | KV-D30 1頁2行目ﾃﾞﾊﾞｲｽ | KV-D30 page 1, line 2, device
CM14 | KV-D30 1頁3行目ﾃﾞﾊﾞｲｽ | KV-D30 page 1, line 3, device
CM15 | KV-D30 1頁3行目ﾃﾞﾊﾞｲｽ | KV-D30 page 1, line 3, device
CM16 | KV-D30 1頁4行目ﾃﾞﾊﾞｲｽ | KV-D30 page 1, line 4, device
CM17 | KV-D30 1頁4行目ﾃﾞﾊﾞｲｽ | KV-D30 page 1, line 4, device
CM20 | KV-D30 2頁1行目ﾃﾞﾊﾞｲｽ | KV-D30 Page 2 Line 1 Device
CM21 | KV-D30 2頁1行目ﾃﾞﾊﾞｲｽ | KV-D30 Page 2 Line 1 Device
CM22 | KV-D30 2頁2行目ﾃﾞﾊﾞｲｽ | KV-D30 page 2, line 2, device
CM23 | KV-D30 2頁2行目ﾃﾞﾊﾞｲｽ | KV-D30 page 2, line 2, device
CM24 | KV-D30 2頁3行目ﾃﾞﾊﾞｲｽ | KV-D30 page 2, line 3, device
CM25 | KV-D30 2頁3行目ﾃﾞﾊﾞｲｽ | KV-D30 page 2, line 3, device
CM26 | KV-D30 2頁4行目ﾃﾞﾊﾞｲｽ | KV-D30 page 2, line 4, device
CM27 | KV-D30 2頁4行目ﾃﾞﾊﾞｲｽ | KV-D30 page 2, line 4, device
CM30 | KV-D30 3頁1行目ﾃﾞﾊﾞｲｽ | KV-D30 Page 3, Line 1 Device
CM31 | KV-D30 3頁1行目ﾃﾞﾊﾞｲｽ | KV-D30 Page 3, Line 1 Device
CM32 | KV-D30 3頁2行目ﾃﾞﾊﾞｲｽ | KV-D30 page 3, line 2, device
CM33 | KV-D30 3頁2行目ﾃﾞﾊﾞｲｽ | KV-D30 page 3, line 2, device
CM34 | KV-D30 3頁3行目ﾃﾞﾊﾞｲｽ | KV-D30 page 3, line 3, device
CM35 | KV-D30 3頁3行目ﾃﾞﾊﾞｲｽ | KV-D30 page 3, line 3, device
CM36 | KV-D30 3頁4行目ﾃﾞﾊﾞｲｽ | KV-D30 page 3, line 4, device
CM37 | KV-D30 3頁4行目ﾃﾞﾊﾞｲｽ | KV-D30 page 3, line 4, device
CM40 | KV-D30 4頁1行目ﾃﾞﾊﾞｲｽ | KV-D30 page 4, line 1, device
CM41 | KV-D30 4頁1行目ﾃﾞﾊﾞｲｽ | KV-D30 page 4, line 1, device
CM42 | KV-D30 4頁2行目ﾃﾞﾊﾞｲｽ | KV-D30 page 4, line 2, device
CM43 | KV-D30 4頁2行目ﾃﾞﾊﾞｲｽ | KV-D30 page 4, line 2, device
CM44 | KV-D30 4頁3行目ﾃﾞﾊﾞｲｽ | KV-D30 page 4, line 3, device
CM45 | KV-D30 4頁3行目ﾃﾞﾊﾞｲｽ | KV-D30 page 4, line 3, device
CM46 | KV-D30 4頁4行目ﾃﾞﾊﾞｲｽ | KV-D30 Page 4 Line 4 Device
CM47 | KV-D30 4頁4行目ﾃﾞﾊﾞｲｽ | KV-D30 Page 4 Line 4 Device
CM50 | KV-D30 5頁1行目ﾃﾞﾊﾞｲｽ | KV-D30 Page 5 Line 1 Device
CM51 | KV-D30 5頁1行目ﾃﾞﾊﾞｲｽ | KV-D30 Page 5 Line 1 Device
CM52 | KV-D30 5頁2行目ﾃﾞﾊﾞｲｽ | KV-D30 page 5, line 2, device
CM53 | KV-D30 5頁2行目ﾃﾞﾊﾞｲｽ | KV-D30 page 5, line 2, device
CM54 | KV-D30 5頁3行目ﾃﾞﾊﾞｲｽ | KV-D30 page 5, line 3, device
CM55 | KV-D30 5頁3行目ﾃﾞﾊﾞｲｽ | KV-D30 page 5, line 3, device
CM56 | KV-D30 5頁4行目ﾃﾞﾊﾞｲｽ | KV-D30 page 5, line 4, device
CM57 | KV-D30 5頁4行目ﾃﾞﾊﾞｲｽ | KV-D30 page 5, line 4, device
CM60 | KV-D30 6頁1行目ﾃﾞﾊﾞｲｽ | KV-D30 page 6, line 1, device
CM61 | KV-D30 6頁1行目ﾃﾞﾊﾞｲｽ | KV-D30 page 6, line 1, device
CM62 | KV-D30 6頁2行目ﾃﾞﾊﾞｲｽ | KV-D30 page 6, line 2, device
CM63 | KV-D30 6頁2行目ﾃﾞﾊﾞｲｽ | KV-D30 page 6, line 2, device
CM64 | KV-D30 6頁3行目ﾃﾞﾊﾞｲｽ | KV-D30 page 6, line 3, device
CM65 | KV-D30 6頁3行目ﾃﾞﾊﾞｲｽ | KV-D30 page 6, line 3, device
CM66 | KV-D30 6頁4行目ﾃﾞﾊﾞｲｽ | KV-D30 page 6, line 4, device
CM67 | KV-D30 6頁4行目ﾃﾞﾊﾞｲｽ | KV-D30 page 6, line 4, device
CM70 | KV-D30 7頁1行目ﾃﾞﾊﾞｲｽ | KV-D30 page 7, line 1 device
CM71 | KV-D30 7頁1行目ﾃﾞﾊﾞｲｽ | KV-D30 Page 7, Line 1 Device
CM72 | KV-D30 7頁2行目ﾃﾞﾊﾞｲｽ | KV-D30 page 7, line 2, device
CM73 | KV-D30 7頁2行目ﾃﾞﾊﾞｲｽ | KV-D30 page 7, line 2, device
CM74 | KV-D30 7頁3行目ﾃﾞﾊﾞｲｽ | KV-D30 page 7, line 3, device
CM75 | KV-D30 7頁3行目ﾃﾞﾊﾞｲｽ | KV-D30 page 7, line 3, device
CM76 | KV-D30 7頁4行目ﾃﾞﾊﾞｲｽ | KV-D30 page 7, line 4, device
CM77 | KV-D30 7頁4行目ﾃﾞﾊﾞｲｽ | KV-D30 page 7, line 4, device
CM80 | KV-D30 8頁1行目ﾃﾞﾊﾞｲｽ | KV-D30 Page 8, Line 1 Device
CM81 | KV-D30 8頁1行目ﾃﾞﾊﾞｲｽ | KV-D30 Page 8 Line 1 Device
CM82 | KV-D30 8頁2行目ﾃﾞﾊﾞｲｽ | KV-D30 page 8, line 2, device
CM83 | KV-D30 8頁2行目ﾃﾞﾊﾞｲｽ | KV-D30 page 8, line 2, device
CM84 | KV-D30 8頁3行目ﾃﾞﾊﾞｲｽ | KV-D30 page 8, line 3, device
CM85 | KV-D30 8頁3行目ﾃﾞﾊﾞｲｽ | KV-D30 page 8, line 3, device
CM86 | KV-D30 8頁4行目ﾃﾞﾊﾞｲｽ | KV-D30 page 8, line 4, device
CM87 | KV-D30 8頁4行目ﾃﾞﾊﾞｲｽ | KV-D30 page 8, line 4, device
CM90 | KV-D30 9頁1行目ﾃﾞﾊﾞｲｽ | KV-D30 Page 9 Line 1 Device
CM91 | KV-D30 9頁1行目ﾃﾞﾊﾞｲｽ | KV-D30 Page 9 Line 1 Device
CM92 | KV-D30 9頁2行目ﾃﾞﾊﾞｲｽ | KV-D30 page 9, line 2, device
CM93 | KV-D30 9頁2行目ﾃﾞﾊﾞｲｽ | KV-D30 page 9, line 2, device
CM94 | KV-D30 9頁3行目ﾃﾞﾊﾞｲｽ | KV-D30 page 9, line 3, device
CM95 | KV-D30 9頁3行目ﾃﾞﾊﾞｲｽ | KV-D30 page 9, line 3, device
CM96 | KV-D30 9頁4行目ﾃﾞﾊﾞｲｽ | KV-D30 page 9, line 4, device
CM97 | KV-D30 9頁4行目ﾃﾞﾊﾞｲｽ | KV-D30 page 9, line 4, device
CM100 | KV-D30 10頁1行目ﾃﾞﾊﾞｲｽ | KV-D30 Page 10, Line 1 Device
CM101 | KV-D30 10頁1行目ﾃﾞﾊﾞｲｽ | KV-D30 Page 10, Line 1 Device
CM102 | KV-D30 10頁2行目ﾃﾞﾊﾞｲｽ | KV-D30 page 10, line 2, device
CM103 | KV-D30 10頁2行目ﾃﾞﾊﾞｲｽ | KV-D30 page 10, line 2, device
CM104 | KV-D30 10頁3行目ﾃﾞﾊﾞｲｽ | KV-D30 Page 10, Line 3 Device
CM105 | KV-D30 10頁3行目ﾃﾞﾊﾞｲｽ | KV-D30 Page 10, Line 3 Device
CM106 | KV-D30 10頁4行目ﾃﾞﾊﾞｲｽ | KV-D30 page 10, line 4, device
CM107 | KV-D30 10頁4行目ﾃﾞﾊﾞｲｽ | KV-D30 page 10, line 4, device
CM110 | KV-D30 11頁1行目ﾃﾞﾊﾞｲｽ | KV-D30 Page 11 Line 1 Device
CM111 | KV-D30 11頁1行目ﾃﾞﾊﾞｲｽ | KV-D30 Page 11 Line 1 Device
CM112 | KV-D30 11頁2行目ﾃﾞﾊﾞｲｽ | KV-D30 page 11, line 2, device
CM113 | KV-D30 11頁2行目ﾃﾞﾊﾞｲｽ | KV-D30 page 11, line 2, device
CM114 | KV-D30 11頁3行目ﾃﾞﾊﾞｲｽ | KV-D30 page 11, line 3, device
CM115 | KV-D30 11頁3行目ﾃﾞﾊﾞｲｽ | KV-D30 page 11, line 3, device
CM116 | KV-D30 11頁4行目ﾃﾞﾊﾞｲｽ | KV-D30 page 11, line 4, device
CM117 | KV-D30 11頁4行目ﾃﾞﾊﾞｲｽ | KV-D30 page 11, line 4, device
CM120 | KV-D30 12頁1行目ﾃﾞﾊﾞｲｽ | KV-D30 page 12, line 1, device
CM121 | KV-D30 12頁1行目ﾃﾞﾊﾞｲｽ | KV-D30 page 12, line 1, device
CM122 | KV-D30 12頁2行目ﾃﾞﾊﾞｲｽ | KV-D30 page 12, line 2, device
CM123 | KV-D30 12頁2行目ﾃﾞﾊﾞｲｽ | KV-D30 page 12, line 2, device
CM124 | KV-D30 12頁3行目ﾃﾞﾊﾞｲｽ | KV-D30 page 12, line 3, device
CM125 | KV-D30 12頁3行目ﾃﾞﾊﾞｲｽ | KV-D30 page 12, line 3, device
CM126 | KV-D30 12頁4行目ﾃﾞﾊﾞｲｽ | KV-D30 page 12, line 4, device
CM127 | KV-D30 12頁4行目ﾃﾞﾊﾞｲｽ | KV-D30 page 12, line 4, device
CM130 | KV-D30 13頁1行目ﾃﾞﾊﾞｲｽ | KV-D30 Page 13, Line 1 Device
CM131 | KV-D30 13頁1行目ﾃﾞﾊﾞｲｽ | KV-D30 Page 13, Line 1 Device
CM132 | KV-D30 13頁2行目ﾃﾞﾊﾞｲｽ | KV-D30 page 13, line 2, device
CM133 | KV-D30 13頁2行目ﾃﾞﾊﾞｲｽ | KV-D30 page 13, line 2, device
CM134 | KV-D30 13頁3行目ﾃﾞﾊﾞｲｽ | KV-D30 page 13, line 3, device
CM135 | KV-D30 13頁3行目ﾃﾞﾊﾞｲｽ | KV-D30 page 13, line 3, device
CM136 | KV-D30 13頁4行目ﾃﾞﾊﾞｲｽ | KV-D30 page 13, line 4, device
CM137 | KV-D30 13頁4行目ﾃﾞﾊﾞｲｽ | KV-D30 page 13, line 4, device
CM140 | KV-D30 14頁1行目ﾃﾞﾊﾞｲｽ | KV-D30 Page 14 Line 1 Device
CM141 | KV-D30 14頁1行目ﾃﾞﾊﾞｲｽ | KV-D30 Page 14 Line 1 Device
CM142 | KV-D30 14頁2行目ﾃﾞﾊﾞｲｽ | KV-D30 page 14, line 2, device
CM143 | KV-D30 14頁2行目ﾃﾞﾊﾞｲｽ | KV-D30 page 14, line 2, device
CM144 | KV-D30 14頁3行目ﾃﾞﾊﾞｲｽ | KV-D30 page 14, line 3, device
CM145 | KV-D30 14頁3行目ﾃﾞﾊﾞｲｽ | KV-D30 page 14, line 3, device
CM146 | KV-D30 14頁4行目ﾃﾞﾊﾞｲｽ | KV-D30 page 14, line 4, device
CM147 | KV-D30 14頁4行目ﾃﾞﾊﾞｲｽ | KV-D30 page 14, line 4, device
CM150 | KV-D30 15頁1行目ﾃﾞﾊﾞｲｽ | KV-D30 Page 15 Line 1 Device
CM151 | KV-D30 15頁1行目ﾃﾞﾊﾞｲｽ | KV-D30 Page 15 Line 1 Device
CM152 | KV-D30 15頁2行目ﾃﾞﾊﾞｲｽ | KV-D30 page 15, line 2, device
CM153 | KV-D30 15頁2行目ﾃﾞﾊﾞｲｽ | KV-D30 page 15, line 2, device
CM154 | KV-D30 15頁3行目ﾃﾞﾊﾞｲｽ | KV-D30 page 15, line 3, device
CM155 | KV-D30 15頁3行目ﾃﾞﾊﾞｲｽ | KV-D30 page 15, line 3, device
CM156 | KV-D30 15頁4行目ﾃﾞﾊﾞｲｽ | KV-D30 page 15, line 4, device
CM157 | KV-D30 15頁4行目ﾃﾞﾊﾞｲｽ | KV-D30 page 15, line 4, device
CM160 | KV-D30 16頁1行目ﾃﾞﾊﾞｲｽ | KV-D30 Page 16, Line 1 Device
CM161 | KV-D30 16頁1行目ﾃﾞﾊﾞｲｽ | KV-D30 Page 16, Line 1 Device
CM162 | KV-D30 16頁2行目ﾃﾞﾊﾞｲｽ | KV-D30 page 16, line 2, device
CM163 | KV-D30 16頁2行目ﾃﾞﾊﾞｲｽ | KV-D30 page 16, line 2, device
CM164 | KV-D30 16頁3行目ﾃﾞﾊﾞｲｽ | KV-D30 page 16, line 3, device
CM165 | KV-D30 16頁3行目ﾃﾞﾊﾞｲｽ | KV-D30 page 16, line 3, device
CM166 | KV-D30 16頁4行目ﾃﾞﾊﾞｲｽ | KV-D30 page 16, line 4, device
CM167 | KV-D30 16頁4行目ﾃﾞﾊﾞｲｽ | KV-D30 page 16, line 4, device
CM170 | KV-D30 17頁1行目ﾃﾞﾊﾞｲｽ | KV-D30 Page 17, Line 1 Device
CM171 | KV-D30 17頁1行目ﾃﾞﾊﾞｲｽ | KV-D30 Page 17, Line 1 Device
CM172 | KV-D30 17頁2行目ﾃﾞﾊﾞｲｽ | KV-D30 page 17, line 2, device
CM173 | KV-D30 17頁2行目ﾃﾞﾊﾞｲｽ | KV-D30 page 17, line 2, device
CM174 | KV-D30 17頁3行目ﾃﾞﾊﾞｲｽ | KV-D30 page 17, line 3, device
CM175 | KV-D30 17頁3行目ﾃﾞﾊﾞｲｽ | KV-D30 page 17, line 3, device
CM176 | KV-D30 17頁4行目ﾃﾞﾊﾞｲｽ | KV-D30 page 17, line 4, device
CM177 | KV-D30 17頁4行目ﾃﾞﾊﾞｲｽ | KV-D30 page 17, line 4, device
CM180 | KV-D30 18頁1行目ﾃﾞﾊﾞｲｽ | KV-D30 Page 18, Line 1 Device
CM181 | KV-D30 18頁1行目ﾃﾞﾊﾞｲｽ | KV-D30 Page 18, Line 1 Device
CM182 | KV-D30 18頁2行目ﾃﾞﾊﾞｲｽ | KV-D30 page 18, line 2, device
CM183 | KV-D30 18頁2行目ﾃﾞﾊﾞｲｽ | KV-D30 page 18, line 2, device
CM184 | KV-D30 18頁3行目ﾃﾞﾊﾞｲｽ | KV-D30 page 18, line 3, device
CM185 | KV-D30 18頁3行目ﾃﾞﾊﾞｲｽ | KV-D30 page 18, line 3, device
CM186 | KV-D30 18頁4行目ﾃﾞﾊﾞｲｽ | KV-D30 page 18, line 4, device
CM187 | KV-D30 18頁4行目ﾃﾞﾊﾞｲｽ | KV-D30 page 18, line 4, device
CM190 | KV-D30 19頁1行目ﾃﾞﾊﾞｲｽ | KV-D30 Page 19, Line 1 Device
CM191 | KV-D30 19頁1行目ﾃﾞﾊﾞｲｽ | KV-D30 Page 19, Line 1 Device
CM192 | KV-D30 19頁2行目ﾃﾞﾊﾞｲｽ | KV-D30 page 19, line 2, device
CM193 | KV-D30 19頁2行目ﾃﾞﾊﾞｲｽ | KV-D30 page 19, line 2, device
CM194 | KV-D30 19頁3行目ﾃﾞﾊﾞｲｽ | KV-D30 page 19, line 3, device
CM195 | KV-D30 19頁3行目ﾃﾞﾊﾞｲｽ | KV-D30 page 19, line 3, device
CM196 | KV-D30 19頁4行目ﾃﾞﾊﾞｲｽ | KV-D30 page 19, line 4, device
CM197 | KV-D30 19頁4行目ﾃﾞﾊﾞｲｽ | KV-D30 page 19, line 4, device
CM200 | KV-D30 0頁1行目属性 | KV-D30 0 page 1 row attribute
CM201 | KV-D30 0頁1行目属性 | KV-D30 0 page 1 row attribute
CM202 | KV-D30 0頁2行目属性 | KV-D30 0 page 2 line items attribute
CM203 | KV-D30 0頁2行目属性 | KV-D30 0 page 2 line items attribute
CM204 | KV-D30 0頁3行目属性 | KV-D30 0 page 3 line items attribute
CM205 | KV-D30 0頁3行目属性 | KV-D30 0 page 3 line item attribute
CM206 | KV-D30 0頁4行目属性 | KV-D30 0 page 4 line item attribute
CM207 | KV-D30 0頁4行目属性 | KV-D30 0 page 4 line item attribute
CM208 | KV-D30 0頁ﾃﾝﾌﾟﾚｰ?設定 | KV-D30 page 0 template setting
CM209 | KV-D30 0頁ﾃﾝﾌﾟﾚｰ?設定 | KV-D30 page 0 template setting
CM210 | KV-D30 1頁1行目属性 | KV-D30 1 page 1 line attribute
CM211 | KV-D30 1頁1行目属性 | KV-D30 1 page 1 line attribute
CM212 | KV-D30 1頁2行目属性 | KV-D30 1 Page 2 Lines Attributes
CM213 | KV-D30 1頁2行目属性 | KV-D30 1 Page 2 Lines Attributes
CM214 | KV-D30 1頁3行目属性 | KV-D30 1 Page 3 Lines Attributes
CM215 | KV-D30 1頁3行目属性 | KV-D30 1 Page 3 Lines Attributes
CM216 | KV-D30 1頁4行目属性 | KV-D30 1 Page 4 Lines Attributes
CM217 | KV-D30 1頁4行目属性 | KV-D30 1 Page 4 Lines Attributes
CM218 | KV-D30 1頁ﾃﾝﾌﾟﾚｰ?設定 | KV-D30 1 page template setting
CM219 | KV-D30 1頁ﾃﾝﾌﾟﾚｰ?設定 | KV-D30 1 page template setting
CM220 | KV-D30 2頁1行目属性 | KV-D30 2 pages 1 row attribute
CM221 | KV-D30 2頁1行目属性 | KV-D30 2 pages 1 row attribute
CM222 | KV-D30 2頁2行目属性 | KV-D30 2 pages 2 line item attributes
CM223 | KV-D30 2頁2行目属性 | KV-D30 2 pages 2 line item attributes
CM224 | KV-D30 2頁3行目属性 | KV-D30 2 pages 3 lines item attribute
CM225 | KV-D30 2頁3行目属性 | KV-D30 2 pages 3 lines item attribute
CM226 | KV-D30 2頁4行目属性 | KV-D30 2 pages 4 lines item attribute
CM227 | KV-D30 2頁4行目属性 | KV-D30 2 pages 4 lines item attribute
CM228 | KV-D30 2頁ﾃﾝﾌﾟﾚｰ?設定 | KV-D30 2 page template setting
CM229 | KV-D30 2頁ﾃﾝﾌﾟﾚｰ?設定 | KV-D30 2 page template setting
CM230 | KV-D30 3頁1行目属性 | KV-D30 3 pages 1 line item attribute
CM231 | KV-D30 3頁1行目属性 | KV-D30 3 pages 1 line item attribute
CM232 | KV-D30 3頁2行目属性 | KV-D30 3 pages 2 line item attributes
CM233 | KV-D30 3頁2行目属性 | KV-D30 3 pages 2 line item attributes
CM234 | KV-D30 3頁3行目属性 | KV-D30 3 pages and 3 lines of item attributes
CM235 | KV-D30 3頁3行目属性 | KV-D30 3 pages and 3 lines of item attributes
CM236 | KV-D30 3頁4行目属性 | KV-D30 3 pages 4 lines item attribute
CM237 | KV-D30 3頁4行目属性 | KV-D30 3 pages 4 lines item attribute
CM238 | KV-D30 3頁ﾃﾝﾌﾟﾚｰ?設定 | KV-D30 3 page template setting
CM239 | KV-D30 3頁ﾃﾝﾌﾟﾚｰ?設定 | KV-D30 3 page template setting
CM240 | KV-D30 4頁1行目属性 | KV-D30 4 pages 1 line item attribute
CM241 | KV-D30 4頁1行目属性 | KV-D30 4 pages 1 line item attribute
CM242 | KV-D30 4頁2行目属性 | KV-D30 4 Pages 2 Lines Attributes
CM243 | KV-D30 4頁2行目属性 | KV-D30 4 Pages 2 Lines Attributes
CM244 | KV-D30 4頁3行目属性 | KV-D30 4 pages 3 lines item attribute
CM245 | KV-D30 4頁3行目属性 | KV-D30 4 pages 3 lines item attribute
CM246 | KV-D30 4頁4行目属性 | KV-D30 4 pages 4 lines item attribute
CM247 | KV-D30 4頁4行目属性 | KV-D30 4 pages 4 lines item attribute
CM248 | KV-D30 4頁ﾃﾝﾌﾟﾚｰ?設定 | KV-D30 4 page template setting
CM249 | KV-D30 4頁ﾃﾝﾌﾟﾚｰ?設定 | KV-D30 4 page template setting
CM250 | KV-D30 5頁1行目属性 | KV-D30 5 pages 1 line item attribute
CM251 | KV-D30 5頁1行目属性 | KV-D30 5 pages 1 line item attribute
CM252 | KV-D30 5頁2行目属性 | KV-D30 5 pages 2 line item attributes
CM253 | KV-D30 5頁2行目属性 | KV-D30 5 pages 2 line item attributes
CM254 | KV-D30 5頁3行目属性 | KV-D30 5 pages 3 lines item attribute
CM255 | KV-D30 5頁3行目属性 | KV-D30 5 pages 3 lines item attribute
CM256 | KV-D30 5頁4行目属性 | KV-D30 5 pages 4 lines item attribute
CM257 | KV-D30 5頁4行目属性 | KV-D30 5 pages 4 lines item attribute
CM258 | KV-D30 5頁ﾃﾝﾌﾟﾚｰ?設定 | KV-D30 5 page template setting
CM259 | KV-D30 5頁ﾃﾝﾌﾟﾚｰ?設定 | KV-D30 5 page template setting
CM260 | KV-D30 6頁1行目属性 | KV-D30 6 pages 1 row attribute
CM261 | KV-D30 6頁1行目属性 | KV-D30 6 pages 1 row attribute
CM262 | KV-D30 6頁2行目属性 | KV-D30 6 pages 2 line item attributes
CM263 | KV-D30 6頁2行目属性 | KV-D30 6 pages 2 line item attributes
CM264 | KV-D30 6頁3行目属性 | KV-D30 6-page 3-line attribute
CM265 | KV-D30 6頁3行目属性 | KV-D30 6-page 3-line attribute
CM266 | KV-D30 6頁4行目属性 | KV-D30 6 Pages 4 Lines Attributes
CM267 | KV-D30 6頁4行目属性 | KV-D30 6 Pages 4 Lines Attributes
CM268 | KV-D30 6頁ﾃﾝﾌﾟﾚｰ?設定 | KV-D30 Page 6 Template setting
CM269 | KV-D30 6頁ﾃﾝﾌﾟﾚｰ?設定 | KV-D30 Page 6 Template setting
CM270 | KV-D30 7頁1行目属性 | KV-D30 7 pages 1 row attribute
CM271 | KV-D30 7頁1行目属性 | KV-D30 7 pages 1 row attribute
CM272 | KV-D30 7頁2行目属性 | KV-D30 7 pages 2 line item attributes
CM273 | KV-D30 7頁2行目属性 | KV-D30 7 pages 2 line item attributes
CM274 | KV-D30 7頁3行目属性 | KV-D30 7 pages 3 lines item attribute
CM275 | KV-D30 7頁3行目属性 | KV-D30 7 pages 3 lines item attribute
CM276 | KV-D30 7頁4行目属性 | KV-D30 7 pages 4 lines item attribute
CM277 | KV-D30 7頁4行目属性 | KV-D30 7 pages 4 lines item attribute
CM278 | KV-D30 7頁ﾃﾝﾌﾟﾚｰ?設定 | KV-D30 page 7 template setting
CM279 | KV-D30 7頁ﾃﾝﾌﾟﾚｰ?設定 | KV-D30 page 7 template setting
CM280 | KV-D30 8頁1行目属性 | KV-D30 8 pages 1 line item attribute
CM281 | KV-D30 8頁1行目属性 | KV-D30 8 pages 1 line item attribute
CM282 | KV-D30 8頁2行目属性 | KV-D30 8 pages 2 line item attributes
CM283 | KV-D30 8頁2行目属性 | KV-D30 8 pages 2 line item attributes
CM284 | KV-D30 8頁3行目属性 | KV-D30 8-page 3-line attribute
CM285 | KV-D30 8頁3行目属性 | KV-D30 8-page 3-line attribute
CM286 | KV-D30 8頁4行目属性 | KV-D30 8-page 4-line attribute
CM287 | KV-D30 8頁4行目属性 | KV-D30 8-page 4-line attribute
CM288 | KV-D30 8頁ﾃﾝﾌﾟﾚｰ?設定 | KV-D30 Page 8 template setting
CM289 | KV-D30 8頁ﾃﾝﾌﾟﾚｰ?設定 | KV-D30 Page 8 template setting
CM290 | KV-D30 9頁1行目属性 | KV-D30 9 pages 1 row attribute
CM291 | KV-D30 9頁1行目属性 | KV-D30 9 pages 1 row attribute
CM292 | KV-D30 9頁2行目属性 | KV-D30 9 pages 2 line item attributes
CM293 | KV-D30 9頁2行目属性 | KV-D30 9 pages 2 line item attributes
CM294 | KV-D30 9頁3行目属性 | KV-D30 9 pages 3 lines item attribute
CM295 | KV-D30 9頁3行目属性 | KV-D30 9 pages 3 lines item attribute
CM296 | KV-D30 9頁4行目属性 | KV-D30 9 pages 4 lines attribute
CM297 | KV-D30 9頁4行目属性 | KV-D30 9 pages 4 lines attribute
CM298 | KV-D30 9頁ﾃﾝﾌﾟﾚｰ?設定 | KV-D30 page 9 template setting
CM299 | KV-D30 9頁ﾃﾝﾌﾟﾚｰ?設定 | KV-D30 page 9 template setting
CM300 | KV-D30 10頁1行目属性 | KV-D30 10 pages 1 row attribute
CM301 | KV-D30 10頁1行目属性 | KV-D30 10 pages 1 row attribute
CM302 | KV-D30 10頁2行目属性 | KV-D30 10 pages 2 line item attributes
CM303 | KV-D30 10頁2行目属性 | KV-D30 10 pages 2 line item attributes
CM304 | KV-D30 10頁3行目属性 | KV-D30 10 pages 3 line item attributes
CM305 | KV-D30 10頁3行目属性 | KV-D30 10 pages 3 line item attributes
CM306 | KV-D30 10頁4行目属性 | KV-D30 10 pages 4 line item attributes
CM307 | KV-D30 10頁4行目属性 | KV-D30 10 pages 4 line item attributes
CM308 | KV-D30 10頁ﾃﾝﾌﾟﾚｰ?設定 | KV-D30 Page 10 template settings
CM309 | KV-D30 10頁ﾃﾝﾌﾟﾚｰ?設定 | KV-D30 Page 10 template settings
CM310 | KV-D30 11頁1行目属性 | KV-D30 11 pages 1 row attribute
CM311 | KV-D30 11頁1行目属性 | KV-D30 11 pages 1 row attribute
CM312 | KV-D30 11頁2行目属性 | KV-D30 11 pages 2 line item attributes
CM313 | KV-D30 11頁2行目属性 | KV-D30 11 pages 2 line item attributes
CM314 | KV-D30 11頁3行目属性 | KV-D30 11 pages 3 line item attributes
CM315 | KV-D30 11頁3行目属性 | KV-D30 11 pages 3 line item attributes
CM316 | KV-D30 11頁4行目属性 | KV-D30 11 pages 4 line item attributes
CM317 | KV-D30 11頁4行目属性 | KV-D30 11 pages 4 line item attributes
CM318 | KV-D30 11頁ﾃﾝﾌﾟﾚｰ?設定 | KV-D30 Page 11 Template setting
CM319 | KV-D30 11頁ﾃﾝﾌﾟﾚｰ?設定 | KV-D30 Page 11 Template setting
CM320 | KV-D30 12頁1行目属性 | KV-D30 12 pages 1 row attribute
CM321 | KV-D30 12頁1行目属性 | KV-D30 12 pages 1 row attribute
CM322 | KV-D30 12頁2行目属性 | KV-D30 12 pages 2 line item attributes
CM323 | KV-D30 12頁2行目属性 | KV-D30 12 pages 2 line item attributes
CM324 | KV-D30 12頁3行目属性 | KV-D30 12 pages 3 line item attributes
CM325 | KV-D30 12頁3行目属性 | KV-D30 12 pages 3 line item attributes
CM326 | KV-D30 12頁4行目属性 | KV-D30 12-page 4-line attribute
CM327 | KV-D30 12頁4行目属性 | KV-D30 12-page 4-line attribute
CM328 | KV-D30 12頁ﾃﾝﾌﾟﾚｰ?設定 | KV-D30 Page 12 Template settings
CM329 | KV-D30 12頁ﾃﾝﾌﾟﾚｰ?設定 | KV-D30 Page 12 Template setting
CM330 | KV-D30 13頁1行目属性 | KV-D30 13 pages 1 row attribute
CM331 | KV-D30 13頁1行目属性 | KV-D30 13 pages 1 row attribute
CM332 | KV-D30 13頁2行目属性 | KV-D30 13 pages 2 line item attributes
CM333 | KV-D30 13頁2行目属性 | KV-D30 13 pages 2 line item attributes
CM334 | KV-D30 13頁3行目属性 | KV-D30 13 pages 3 line item attributes
CM335 | KV-D30 13頁3行目属性 | KV-D30 13 pages 3 line item attributes
CM336 | KV-D30 13頁4行目属性 | KV-D30 13 pages 4 line item attributes
CM337 | KV-D30 13頁4行目属性 | KV-D30 13 pages 4 line item attributes
CM338 | KV-D30 13頁ﾃﾝﾌﾟﾚｰ?設定 | KV-D30 Page 13 Template setting
CM339 | KV-D30 13頁ﾃﾝﾌﾟﾚｰ?設定 | KV-D30 Page 13 Template setting
CM340 | KV-D30 14頁1行目属性 | KV-D30 14 pages 1 row attribute
CM341 | KV-D30 14頁1行目属性 | KV-D30 14 pages 1 row attribute
CM342 | KV-D30 14頁2行目属性 | KV-D30 14 pages 2 line item attributes
CM343 | KV-D30 14頁2行目属性 | KV-D30 14 pages 2 line item attributes
CM344 | KV-D30 14頁3行目属性 | KV-D30 14 pages 3 line item attributes
CM345 | KV-D30 14頁3行目属性 | KV-D30 14 pages 3 line item attributes
CM346 | KV-D30 14頁4行目属性 | KV-D30 14 pages 4 line item attributes
CM347 | KV-D30 14頁4行目属性 | KV-D30 14 pages 4 line item attributes
CM348 | KV-D30 14頁ﾃﾝﾌﾟﾚｰ?設定 | KV-D30 Page 14 Template setting
CM349 | KV-D30 14頁ﾃﾝﾌﾟﾚｰ?設定 | KV-D30 Page 14 Template setting
CM350 | KV-D30 15頁1行目属性 | KV-D30 15 pages 1 row attribute
CM351 | KV-D30 15頁1行目属性 | KV-D30 15 pages 1 row attribute
CM352 | KV-D30 15頁2行目属性 | KV-D30 15 pages 2 line item attributes
CM353 | KV-D30 15頁2行目属性 | KV-D30 15 pages 2 line item attributes
CM354 | KV-D30 15頁3行目属性 | KV-D30 15 pages 3 line item attributes
CM355 | KV-D30 15頁3行目属性 | KV-D30 15 pages 3 line item attributes
CM356 | KV-D30 15頁4行目属性 | KV-D30 15 pages 4 line item attributes
CM357 | KV-D30 15頁4行目属性 | KV-D30 15 pages 4 line item attributes
CM358 | KV-D30 15頁ﾃﾝﾌﾟﾚｰ?設定 | KV-D30 Page 15 Template settings
CM359 | KV-D30 15頁ﾃﾝﾌﾟﾚｰ?設定 | KV-D30 Page 15 Template settings
CM360 | KV-D30 16頁1行目属性 | KV-D30 16 pages 1 row attribute
CM361 | KV-D30 16頁1行目属性 | KV-D30 16 pages 1 row attribute
CM362 | KV-D30 16頁2行目属性 | KV-D30 16 pages 2 line item attributes
CM363 | KV-D30 16頁2行目属性 | KV-D30 16 pages 2 line item attributes
CM364 | KV-D30 16頁3行目属性 | KV-D30 16 pages 3 line item attributes
CM365 | KV-D30 16頁3行目属性 | KV-D30 16 pages 3 line item attributes
CM366 | KV-D30 16頁4行目属性 | KV-D30 16-page 4-line attribute
CM367 | KV-D30 16頁4行目属性 | KV-D30 16-page 4-line attribute
CM368 | KV-D30 16頁ﾃﾝﾌﾟﾚｰ?設定 | KV-D30 page 16 template setting
CM369 | KV-D30 16頁ﾃﾝﾌﾟﾚｰ?設定 | KV-D30 page 16 template setting
CM370 | KV-D30 17頁1行目属性 | KV-D30 17 pages 1 row attribute
CM371 | KV-D30 17頁1行目属性 | KV-D30 17 pages 1 row attribute
CM372 | KV-D30 17頁2行目属性 | KV-D30 17 pages 2 line item attributes
CM373 | KV-D30 17頁2行目属性 | KV-D30 17 pages 2 line item attributes
CM374 | KV-D30 17頁3行目属性 | KV-D30 17 pages 3 line item attributes
CM375 | KV-D30 17頁3行目属性 | KV-D30 17 pages 3 line item attributes
CM376 | KV-D30 17頁4行目属性 | KV-D30 17 pages 4 line item attributes
CM377 | KV-D30 17頁4行目属性 | KV-D30 17 pages 4 line item attributes
CM378 | KV-D30 17頁ﾃﾝﾌﾟﾚｰ?設定 | KV-D30 Page 17 Template setting
CM379 | KV-D30 17頁ﾃﾝﾌﾟﾚｰ?設定 | KV-D30 Page 17 Template setting
CM380 | KV-D30 18頁1行目属性 | KV-D30 18 pages 1 row attribute
CM381 | KV-D30 18頁1行目属性 | KV-D30 18 pages 1 row attribute
CM382 | KV-D30 18頁2行目属性 | KV-D30 18 pages 2 line item attributes
CM383 | KV-D30 18頁2行目属性 | KV-D30 18 pages 2 line item attributes
CM384 | KV-D30 18頁3行目属性 | KV-D30 18 pages 3 line item attributes
CM385 | KV-D30 18頁3行目属性 | KV-D30 18 pages 3 line item attributes
CM386 | KV-D30 18頁4行目属性 | KV-D30 18 pages 4 line item attributes
CM387 | KV-D30 18頁4行目属性 | KV-D30 18 pages 4 line item attributes
CM388 | KV-D30 18頁ﾃﾝﾌﾟﾚｰ?設定 | KV-D30 Page 18 Template setting
CM389 | KV-D30 18頁ﾃﾝﾌﾟﾚｰ?設定 | KV-D30 Page 18 Template setting
CM390 | KV-D30 19頁1行目属性 | KV-D30 19 pages 1 row attribute
CM391 | KV-D30 19頁1行目属性 | KV-D30 19 pages 1 row attribute
CM392 | KV-D30 19頁2行目属性 | KV-D30 19 pages 2 line item attributes
CM393 | KV-D30 19頁2行目属性 | KV-D30 19 pages 2 line item attributes
CM394 | KV-D30 19頁3行目属性 | KV-D30 19 pages 3 line item attributes
CM395 | KV-D30 19頁3行目属性 | KV-D30 19 pages 3 line item attributes
CM396 | KV-D30 19頁4行目属性 | KV-D30 19 pages 4 line item attributes
CM397 | KV-D30 19頁4行目属性 | KV-D30 19 pages 4 line item attributes
CM398 | KV-D30 19頁ﾃﾝﾌﾟﾚｰ?設定 | KV-D30 Page 19 Template setting
CM399 | KV-D30 19頁ﾃﾝﾌﾟﾚｰ?設定 | KV-D30 Page 19 Template setting
CM400 | KV-D30 移行許可禁止設定 | KV-D30 migration permission prohibition setting
CM401 | KV-D30 ﾍﾟｰｼﾞ切換設・ | KV-D30 page switching
CM402 | KV-D30 現在表示ﾍﾟｰｼ? | KV-D30 now says ﾍﾟｰｼ?
CM410 | KV-D30 ﾀﾞｲﾚｸﾄｱｸｾｽ1 | KV-D30 direct access 1
CM411 | KV-D30 ﾀﾞｲﾚｸﾄｱｸｾｽ1 | KV-D30 direct access 1
CM412 | KV-D30 ﾀﾞｲﾚｸﾄｱｸｾｽ2 | KV-D30 Direct Access 2
CM413 | KV-D30 ﾀﾞｲﾚｸﾄｱｸｾｽ2 | KV-D30 Direct Access 2
CM414 | KV-D30 ﾀﾞｲﾚｸﾄｱｸｾｽ3 | KV-D30 Direct Access 3
CM415 | KV-D30 ﾀﾞｲﾚｸﾄｱｸｾｽ3 | KV-D30 Direct Access 3
CM700 | ｶﾚﾝﾀﾞﾀｲﾏ（年） | Calendar timer (year)
CM701 | ｶﾚﾝﾀﾞﾀｲﾏ（月） | Calendar timer (month)
CM702 | ｶﾚﾝﾀﾞﾀｲﾏ（日） | Calendar timer (day)
CM703 | ｶﾚﾝﾀﾞﾀｲﾏ（時） | Calendar timer (hour)
CM704 | ｶﾚﾝﾀﾞﾀｲﾏ（分） | Calendar timer (minutes)
CM705 | ｶﾚﾝﾀﾞﾀｲﾏ（秒） | Calendar timer (seconds)
CM706 | ｶﾚﾝﾀﾞﾀｲﾏ（曜日） | Calendar timer (day of the week)
CM708 | ﾌﾘｰﾗﾝｶｳﾝ? | Free run count?
CM709 | ﾌﾘｰﾗﾝｶｳﾝ? | Free run count?
CM710 | ﾌｧｲﾙﾚｼﾞｽﾀｶﾚﾝﾄﾊﾞﾝ? | File register current ban?
CM712 | 定周期ﾓｼﾞｭｰﾙ実行時間 | Periodic module execution time
CM716 | 定周期ﾓｼﾞｭｰﾙ実行時間最大値 | Fixed cycle module execution time maximum value
CM720 | ｽｷｬﾝﾀｲﾑ測定値 | Scan time measurement value
CM721 | 一定ｽｷｬﾝﾀｲﾑ運転設定値 | Constant scan time operation set value
CM722 | 一定ｽｷｬﾝﾀｲﾑ運転超過値 | Constant scan time operation excess value
CM723 | 周辺処理時間測定値 | Peripheral processing time measurement
CM726 | ｽｷｬﾝﾀｲﾑ最小値 | Minimum scan time
CM727 | ｽｷｬﾝﾀｲﾑ最大値 | Scan time maximum
CM728 | 一定周辺処理時間設定値 | Constant peripheral processing time setting value
CM729 | 一定周辺処理時間超過値 | Constant Peripheral Processing Time Excess Value
CM1000 | ｼｽﾃﾑ予約 | System reservation
CM1001 | ｼｽﾃﾑ予約 | System reservation
CM1002 | ｼｽﾃﾑ予約 | System reservation
CM1003 | ｼｽﾃﾑ予約 | System reservation
CM1004 | ｼｽﾃﾑ予約 | System reservation
CM1005 | ｼｽﾃﾑ予約 | System reservation
CM1006 | ｼｽﾃﾑ予約 | System reservation
CM1007 | ｼｽﾃﾑ予約 | System reservation
CM1008 | ｼｽﾃﾑ予約 | System reservation
CM1009 | ｼｽﾃﾑ予約 | System reservation
CM1010 | ｼｽﾃﾑ予約 | System reservation
CM1011 | ｼｽﾃﾑ予約 | System reservation
CM1012 | ｼｽﾃﾑ予約 | System reservation
CM1013 | ｼｽﾃﾑ予約 | System reservation
CM1014 | ｼｽﾃﾑ予約 | System reservation
CM1015 | ｼｽﾃﾑ予約 | System reservation
CM1016 | ｼｽﾃﾑ予約 | System reservation
CM1017 | ｼｽﾃﾑ予約 | System reservation
CM1018 | ｼｽﾃﾑ予約 | System reservation
CM1019 | ｼｽﾃﾑ予約 | System reservation
CM1020 | ｼｽﾃﾑ予約 | System reservation
CM1021 | ｼｽﾃﾑ予約 | System reservation
CM1022 | ｼｽﾃﾑ予約 | System reservation
CM1023 | ｼｽﾃﾑ予約 | System reservation
CM1024 | ｼｽﾃﾑ予約 | System reservation
CM1025 | ｼｽﾃﾑ予約 | System reservation
CM1026 | ｼｽﾃﾑ予約 | System reservation
CM1027 | ｼｽﾃﾑ予約 | System reservation
CM1028 | ｼｽﾃﾑ予約 | System reservation
CM1029 | ｼｽﾃﾑ予約 | System reservation
CM1030 | ｼｽﾃﾑ予約 | System reservation
CM1031 | ｼｽﾃﾑ予約 | System reservation
CM1032 | ｼｽﾃﾑ予約 | System reservation
CM1033 | ｼｽﾃﾑ予約 | System reservation
CM1034 | ｼｽﾃﾑ予約 | System reservation
CM1035 | ｼｽﾃﾑ予約 | System reservation
CM1036 | ｼｽﾃﾑ予約 | System reservation
CM1037 | ｼｽﾃﾑ予約 | System reservation
CM1038 | ｼｽﾃﾑ予約 | System reservation
CM1039 | ｼｽﾃﾑ予約 | System reservation
CM1040 | ｼｽﾃﾑ予約 | System reservation
CM1041 | ｼｽﾃﾑ予約 | System reservation
CM1042 | ｼｽﾃﾑ予約 | System reservation
CM1043 | ｼｽﾃﾑ予約 | System reservation
CM1044 | ｼｽﾃﾑ予約 | System reservation
CM1045 | ｼｽﾃﾑ予約 | System reservation
CM1046 | ｼｽﾃﾑ予約 | System reservation
CM1047 | ｼｽﾃﾑ予約 | System reservation
CM1048 | ｼｽﾃﾑ予約 | System reservation
CM1049 | ｼｽﾃﾑ予約 | System reservation
CM1050 | ｼｽﾃﾑ予約 | System reservation
CM1051 | ｼｽﾃﾑ予約 | System reservation
CM1052 | ｼｽﾃﾑ予約 | System reservation
CM1053 | ｼｽﾃﾑ予約 | System reservation
CM1054 | ｼｽﾃﾑ予約 | System reservation
CM1055 | ｼｽﾃﾑ予約 | System reservation
CM1056 | ｼｽﾃﾑ予約 | System reservation
CM1057 | ｼｽﾃﾑ予約 | System reservation
CM1058 | ｼｽﾃﾑ予約 | System reservation
CM1059 | ｼｽﾃﾑ予約 | System reservation
CM1060 | ｼｽﾃﾑ予約 | System reservation
CM1061 | ｼｽﾃﾑ予約 | System reservation
CM1062 | ｼｽﾃﾑ予約 | System reservation
CM1063 | ｼｽﾃﾑ予約 | System reservation
CM1064 | ｼｽﾃﾑ予約 | System reservation
CM1065 | ｼｽﾃﾑ予約 | System reservation
CM1066 | ｼｽﾃﾑ予約 | System reservation
CM1067 | ｼｽﾃﾑ予約 | System reservation
CM1068 | ｼｽﾃﾑ予約 | System reservation
CM1069 | ｼｽﾃﾑ予約 | System reservation
CM1070 | ｼｽﾃﾑ予約 | System reservation
CM1071 | ｼｽﾃﾑ予約 | System reservation
CM1072 | ｼｽﾃﾑ予約 | System reservation
CM1073 | ｼｽﾃﾑ予約 | System reservation
CM1074 | ｼｽﾃﾑ予約 | System reservation
CM1075 | ｼｽﾃﾑ予約 | System reservation
CM1076 | ｼｽﾃﾑ予約 | System reservation
CM1077 | ｼｽﾃﾑ予約 | System reservation
CM1078 | ｼｽﾃﾑ予約 | System reservation
CM1079 | ｼｽﾃﾑ予約 | System reservation
CM1080 | ｼｽﾃﾑ予約 | System reservation
CM1081 | ｼｽﾃﾑ予約 | System reservation
CM1082 | ｼｽﾃﾑ予約 | System reservation
CM1083 | ｼｽﾃﾑ予約 | System reservation
CM1084 | ｼｽﾃﾑ予約 | System reservation
CM1085 | ｼｽﾃﾑ予約 | System reservation
CM1086 | ｼｽﾃﾑ予約 | System reservation
CM1087 | ｼｽﾃﾑ予約 | System reservation
CM1088 | ｼｽﾃﾑ予約 | System reservation
CM1089 | ｼｽﾃﾑ予約 | System reservation
CM1090 | ｼｽﾃﾑ予約 | System reservation
CM1091 | ｼｽﾃﾑ予約 | System reservation
CM1092 | ｼｽﾃﾑ予約 | System reservation
CM1093 | ｼｽﾃﾑ予約 | System reservation
CM1094 | ｼｽﾃﾑ予約 | System reservation
CM1095 | ｼｽﾃﾑ予約 | System reservation
CM1096 | ｼｽﾃﾑ予約 | System reservation
CM1097 | ｼｽﾃﾑ予約 | System reservation
CM1098 | ｼｽﾃﾑ予約 | System reservation
CM1099 | ｼｽﾃﾑ予約 | System reservation
CM1100 | ｼｽﾃﾑ予約 | System reservation
CM1101 | ｼｽﾃﾑ予約 | System reservation
CM1102 | ｼｽﾃﾑ予約 | System reservation
CM1103 | ｼｽﾃﾑ予約 | System reservation
CM1104 | ｼｽﾃﾑ予約 | System reservation
CM1105 | ｼｽﾃﾑ予約 | System reservation
CM1106 | ｼｽﾃﾑ予約 | System reservation
CM1107 | ｼｽﾃﾑ予約 | System reservation
CM1108 | ｼｽﾃﾑ予約 | System reservation
CM1109 | ｼｽﾃﾑ予約 | System reservation
CM1110 | ｼｽﾃﾑ予約 | System reservation
CM1111 | ｼｽﾃﾑ予約 | System reservation
CM1112 | ｼｽﾃﾑ予約 | System reservation
CM1113 | ｼｽﾃﾑ予約 | System reservation
CM1114 | ｼｽﾃﾑ予約 | System reservation
CM1115 | ｼｽﾃﾑ予約 | System reservation
CM1116 | ｼｽﾃﾑ予約 | System reservation
CM1117 | ｼｽﾃﾑ予約 | System reservation
CM1118 | ｼｽﾃﾑ予約 | System reservation
CM1119 | ｼｽﾃﾑ予約 | System reservation
CM1120 | ｼｽﾃﾑ予約 | System reservation
CM1121 | ｼｽﾃﾑ予約 | System reservation
CM1122 | ｼｽﾃﾑ予約 | System reservation
CM1123 | ｼｽﾃﾑ予約 | System reservation
CM1124 | ｼｽﾃﾑ予約 | System reservation
CM1125 | ｼｽﾃﾑ予約 | System reservation
CM1126 | ｼｽﾃﾑ予約 | System reservation
CM1127 | ｼｽﾃﾑ予約 | System reservation
CM1128 | ｼｽﾃﾑ予約 | System reservation
CM1129 | ｼｽﾃﾑ予約 | System reservation
CM1130 | ｼｽﾃﾑ予約 | System reservation
CM1131 | ｼｽﾃﾑ予約 | System reservation
CM1132 | ｼｽﾃﾑ予約 | System reservation
CM1133 | ｼｽﾃﾑ予約 | System reservation
CM1134 | ｼｽﾃﾑ予約 | System reservation
CM1135 | ｼｽﾃﾑ予約 | System reservation
CM1136 | ｼｽﾃﾑ予約 | System reservation
CM1137 | ｼｽﾃﾑ予約 | System reservation
CM1138 | ｼｽﾃﾑ予約 | System reservation
CM1139 | ｼｽﾃﾑ予約 | System reservation
CM1140 | ｼｽﾃﾑ予約 | System reservation
CM1141 | ｼｽﾃﾑ予約 | System reservation
CM1142 | ｼｽﾃﾑ予約 | System reservation
CM1143 | ｼｽﾃﾑ予約 | System reservation
CM1144 | ｼｽﾃﾑ予約 | System reservation
CM1145 | ｼｽﾃﾑ予約 | System reservation
CM1146 | ｼｽﾃﾑ予約 | System reservation
CM1147 | ｼｽﾃﾑ予約 | System reservation
CM1148 | ｼｽﾃﾑ予約 | System reservation
CM1149 | ｼｽﾃﾑ予約 | System reservation
CM1150 | ｼｽﾃﾑ予約 | System reservation
CM1151 | ｼｽﾃﾑ予約 | System reservation
CM1152 | ｼｽﾃﾑ予約 | System reservation
CM1153 | ｼｽﾃﾑ予約 | System reservation
CM1154 | ｼｽﾃﾑ予約 | System reservation
CM1155 | ｼｽﾃﾑ予約 | System reservation
CM1156 | ｼｽﾃﾑ予約 | System reservation
CM1157 | ｼｽﾃﾑ予約 | System reservation
CM1158 | ｼｽﾃﾑ予約 | System reservation
CM1159 | ｼｽﾃﾑ予約 | System reservation
CM1160 | ｼｽﾃﾑ予約 | System reservation
CM1161 | ｼｽﾃﾑ予約 | System reservation
CM1162 | ｼｽﾃﾑ予約 | System reservation
CM1163 | ｼｽﾃﾑ予約 | System reservation
CM1164 | ｼｽﾃﾑ予約 | System reservation
CM1165 | ｼｽﾃﾑ予約 | System reservation
CM1166 | ｼｽﾃﾑ予約 | System reservation
CM1167 | ｼｽﾃﾑ予約 | System reservation
CM1168 | ｼｽﾃﾑ予約 | System reservation
CM1169 | ｼｽﾃﾑ予約 | System reservation
CM1170 | ｼｽﾃﾑ予約 | System reservation
CM1171 | ｼｽﾃﾑ予約 | System reservation
CM1172 | ｼｽﾃﾑ予約 | System reservation
CM1173 | ｼｽﾃﾑ予約 | System reservation
CM1174 | ｼｽﾃﾑ予約 | System reservation
CM1175 | ｼｽﾃﾑ予約 | System reservation
CM1176 | ｼｽﾃﾑ予約 | System reservation
CM1177 | ｼｽﾃﾑ予約 | System reservation
CM1178 | ｼｽﾃﾑ予約 | System reservation
CM1179 | ｼｽﾃﾑ予約 | System reservation
CM1180 | ｼｽﾃﾑ予約 | System reservation
CM1181 | ｼｽﾃﾑ予約 | System reservation
CM1182 | ｼｽﾃﾑ予約 | System reservation
CM1183 | ｼｽﾃﾑ予約 | System reservation
CM1184 | ｼｽﾃﾑ予約 | System reservation
CM1185 | ｼｽﾃﾑ予約 | System reservation
CM1186 | ｼｽﾃﾑ予約 | System reservation
CM1187 | ｼｽﾃﾑ予約 | System reservation
CM1188 | ｼｽﾃﾑ予約 | System reservation
CM1189 | ｼｽﾃﾑ予約 | System reservation
CM1190 | ｼｽﾃﾑ予約 | System reservation
CM1191 | ｼｽﾃﾑ予約 | System reservation
CM1192 | ｼｽﾃﾑ予約 | System reservation
CM1193 | ｼｽﾃﾑ予約 | System reservation
CM1194 | ｼｽﾃﾑ予約 | System reservation
CM1195 | ｼｽﾃﾑ予約 | System reservation
CM1196 | ｼｽﾃﾑ予約 | System reservation
CM1197 | ｼｽﾃﾑ予約 | System reservation
CM1198 | ｼｽﾃﾑ予約 | System reservation
CM1199 | ｼｽﾃﾑ予約 | System reservation
CM1400 | ｼｽﾃﾑ予約 | System reservation
CM1401 | ｼｽﾃﾑ予約 | System reservation
CM1402 | ｼｽﾃﾑ予約 | System reservation
CM1403 | ｼｽﾃﾑ予約 | System reservation
CM1404 | ｼｽﾃﾑ予約 | System reservation
CM1405 | ｼｽﾃﾑ予約 | System reservation
CM1406 | ｼｽﾃﾑ予約 | System reservation
CM1407 | ｼｽﾃﾑ予約 | System reservation
CM1408 | ｼｽﾃﾑ予約 | System reservation
CM1409 | ｼｽﾃﾑ予約 | System reservation
CM1410 | ｼｽﾃﾑ予約 | System reservation
CM1411 | ｼｽﾃﾑ予約 | System reservation
CM1412 | ｼｽﾃﾑ予約 | System reservation
CM1413 | ｼｽﾃﾑ予約 | System reservation
CM1414 | ｼｽﾃﾑ予約 | System reservation
CM1415 | ｼｽﾃﾑ予約 | System reservation
CM1416 | ｼｽﾃﾑ予約 | System reservation
CM1417 | ｼｽﾃﾑ予約 | System reservation
CM1418 | ｼｽﾃﾑ予約 | System reservation
CM1419 | ｼｽﾃﾑ予約 | System reservation
CM1420 | ｼｽﾃﾑ予約 | System reservation
CM1421 | ｼｽﾃﾑ予約 | System reservation
CM1422 | ｼｽﾃﾑ予約 | System reservation
CM1423 | ｼｽﾃﾑ予約 | System reservation
CM1424 | ｼｽﾃﾑ予約 | System reservation
CM1425 | ｼｽﾃﾑ予約 | System reservation
CM1426 | ｼｽﾃﾑ予約 | System reservation
CM1427 | ｼｽﾃﾑ予約 | System reservation
CM1428 | ｼｽﾃﾑ予約 | System reservation
CM1429 | ｼｽﾃﾑ予約 | System reservation
CM1430 | ｼｽﾃﾑ予約 | System reservation
CM1431 | ｼｽﾃﾑ予約 | System reservation
CM1432 | ｼｽﾃﾑ予約 | System reservation
CM1433 | ｼｽﾃﾑ予約 | System reservation
CM1434 | ｼｽﾃﾑ予約 | System reservation
CM1435 | ｼｽﾃﾑ予約 | System reservation
CM1436 | ｼｽﾃﾑ予約 | System reservation
CM1437 | ｼｽﾃﾑ予約 | System reservation
CM1438 | ｼｽﾃﾑ予約 | System reservation
CM1439 | ｼｽﾃﾑ予約 | System reservation
CM1440 | ｼｽﾃﾑ予約 | System reservation
CM1441 | ｼｽﾃﾑ予約 | System reservation
CM1442 | ｼｽﾃﾑ予約 | System reservation
CM1443 | ｼｽﾃﾑ予約 | System reservation
CM1444 | ｼｽﾃﾑ予約 | System reservation
CM1445 | ｼｽﾃﾑ予約 | System reservation
CM1446 | ｼｽﾃﾑ予約 | System reservation
CM1447 | ｼｽﾃﾑ予約 | System reservation
CM1448 | ｼｽﾃﾑ予約 | System reservation
CM1449 | ｼｽﾃﾑ予約 | System reservation
CM1450 | ｼｽﾃﾑ予約 | System reservation
CM1451 | ｼｽﾃﾑ予約 | System reservation
CM1452 | ｼｽﾃﾑ予約 | System reservation
CM1453 | ｼｽﾃﾑ予約 | System reservation
CM1454 | ｼｽﾃﾑ予約 | System reservation
CM1455 | ｼｽﾃﾑ予約 | System reservation
CM1456 | ｼｽﾃﾑ予約 | System reservation
CM1457 | ｼｽﾃﾑ予約 | System reservation
CM1458 | ｼｽﾃﾑ予約 | System reservation
CM1459 | ｼｽﾃﾑ予約 | System reservation
CM1460 | ｼｽﾃﾑ予約 | System reservation
CM1461 | ｼｽﾃﾑ予約 | System reservation
CM1462 | ｼｽﾃﾑ予約 | System reservation
CM1463 | ｼｽﾃﾑ予約 | System reservation
CM1464 | ｼｽﾃﾑ予約 | System reservation
CM1465 | ｼｽﾃﾑ予約 | System reservation
CM1466 | ｼｽﾃﾑ予約 | System reservation
CM1467 | ｼｽﾃﾑ予約 | System reservation
CM1468 | ｼｽﾃﾑ予約 | System reservation
CM1469 | ｼｽﾃﾑ予約 | System reservation
CM1470 | ｼｽﾃﾑ予約 | System reservation
CM1471 | ｼｽﾃﾑ予約 | System reservation
CM1472 | ｼｽﾃﾑ予約 | System reservation
CM1473 | ｼｽﾃﾑ予約 | System reservation
CM1480 | CH0周波数ｶｳﾝﾀ周波数計測結果 | CH0 frequency counter frequency measurement result
CM1481 | CH0周波数ｶｳﾝﾀ周波数計測結果 | CH0 frequency counter frequency measurement result
CM1482 | CH0周波数ｶｳﾝﾀ計測周期 | CH0 frequency counter measurement cycle
CM1483 | CH0周波数ｶｳﾝﾀ平均回数 | CH0 frequency counter average times
CM1484 | CH0指定周波数ﾊﾟﾙｽ出力設定周波数 | CH0 specified frequency pulse output setting frequency
CM1485 | CH0指定周波数ﾊﾟﾙｽ出力設定周波数 | CH0 specified frequency pulse output setting frequency
CM1486 | CH0指定周波数ﾊﾟﾙｽ出力Duty比 | CH0 specified frequency pulse output duty ratio
CM1490 | CH1周波数ｶｳﾝﾀ周波数計測結果 | CH1 frequency counter frequency measurement result
CM1491 | CH1周波数ｶｳﾝﾀ周波数計測結果 | CH1 frequency counter frequency measurement result
CM1492 | CH1周波数ｶｳﾝﾀ計測周期 | CH1 frequency counter measurement cycle
CM1493 | CH1周波数ｶｳﾝﾀ平均回数 | CH1 frequency counter average times
CM1494 | CH1指定周波数ﾊﾟﾙｽ出力設定周波数 | CH1 specified frequency pulse output setting frequency
CM1495 | CH1指定周波数ﾊﾟﾙｽ出力設定周波数 | CH1 specified frequency pulse output setting frequency
CM1496 | CH1指定周波数ﾊﾟﾙｽ出力Duty比 | CH1 specified frequency pulse output duty ratio
CM1500 | ｼｽﾃﾑ予約 | System reservation
CM1501 | ｼｽﾃﾑ予約 | System reservation
CM1502 | ｼｽﾃﾑ予約 | System reservation
CM1503 | ｼｽﾃﾑ予約 | System reservation
CM1504 | ｼｽﾃﾑ予約 | System reservation
CM1505 | ｼｽﾃﾑ予約 | System reservation
CM1506 | ｼｽﾃﾑ予約 | System reservation
CM1507 | ｼｽﾃﾑ予約 | System reservation
CM1508 | ｼｽﾃﾑ予約 | System reservation
CM1509 | ｼｽﾃﾑ予約 | System reservation
CM1510 | ｼｽﾃﾑ予約 | System reservation
CM1511 | ｼｽﾃﾑ予約 | System reservation
CM1512 | ｼｽﾃﾑ予約 | System reservation
CM1513 | ｼｽﾃﾑ予約 | System reservation
CM1514 | ｼｽﾃﾑ予約 | System reservation
CM1515 | ｼｽﾃﾑ予約 | System reservation
CM1516 | ｼｽﾃﾑ予約 | System reservation
CM1517 | ｼｽﾃﾑ予約 | System reservation
CM1518 | ｼｽﾃﾑ予約 | System reservation
CM1519 | ｼｽﾃﾑ予約 | System reservation
CM1520 | ｼｽﾃﾑ予約 | System reservation
CM1521 | ｼｽﾃﾑ予約 | System reservation
CM1522 | ｼｽﾃﾑ予約 | System reservation
CM1523 | ｼｽﾃﾑ予約 | System reservation
CM1524 | ｼｽﾃﾑ予約 | System reservation
CM1525 | ｼｽﾃﾑ予約 | System reservation
CM1526 | ｼｽﾃﾑ予約 | System reservation
CM1527 | ｼｽﾃﾑ予約 | System reservation
CM1528 | ｼｽﾃﾑ予約 | System reservation
CM1529 | ｼｽﾃﾑ予約 | System reservation
CM1530 | ｼｽﾃﾑ予約 | System reservation
CM1531 | ｼｽﾃﾑ予約 | System reservation
CM1532 | ｼｽﾃﾑ予約 | System reservation
CM1533 | ｼｽﾃﾑ予約 | System reservation
CM1534 | ｼｽﾃﾑ予約 | System reservation
CM1535 | ｼｽﾃﾑ予約 | System reservation
CM1536 | ｼｽﾃﾑ予約 | System reservation
CM1537 | ｼｽﾃﾑ予約 | System reservation
CM1538 | ｼｽﾃﾑ予約 | System reservation
CM1539 | ｼｽﾃﾑ予約 | System reservation
CM1540 | ｼｽﾃﾑ予約 | System reservation
CM1541 | ｼｽﾃﾑ予約 | System reservation
CM1542 | ｼｽﾃﾑ予約 | System reservation
CM1543 | ｼｽﾃﾑ予約 | System reservation
CM1544 | ｼｽﾃﾑ予約 | System reservation
CM1545 | ｼｽﾃﾑ予約 | System reservation
CM1546 | ｼｽﾃﾑ予約 | System reservation
CM1547 | ｼｽﾃﾑ予約 | System reservation
CM1548 | ｼｽﾃﾑ予約 | System reservation
CM1549 | ｼｽﾃﾑ予約 | System reservation
CM1550 | ｼｽﾃﾑ予約 | System reservation
CM1551 | ｼｽﾃﾑ予約 | System reservation
CM1552 | ｼｽﾃﾑ予約 | System reservation
CM1553 | ｼｽﾃﾑ予約 | System reservation
CM1554 | ｼｽﾃﾑ予約 | System reservation
CM1555 | ｼｽﾃﾑ予約 | System reservation
CM1556 | ｼｽﾃﾑ予約 | System reservation
CM1557 | ｼｽﾃﾑ予約 | System reservation
CM1558 | ｼｽﾃﾑ予約 | System reservation
CM1559 | ｼｽﾃﾑ予約 | System reservation
CM1560 | ｼｽﾃﾑ予約 | System reservation
CM1561 | ｼｽﾃﾑ予約 | System reservation
CM1562 | ｼｽﾃﾑ予約 | System reservation
CM1563 | ｼｽﾃﾑ予約 | System reservation
CM1564 | ｼｽﾃﾑ予約 | System reservation
CM1570 | ｼｽﾃﾑ予約 | System reservation
CM1571 | ｼｽﾃﾑ予約 | System reservation
CM1572 | ｼｽﾃﾑ予約 | System reservation
CM1573 | ｼｽﾃﾑ予約 | System reservation
CM1574 | ｼｽﾃﾑ予約 | System reservation
CM1575 | ｼｽﾃﾑ予約 | System reservation
CM1576 | ｼｽﾃﾑ予約 | System reservation
CM1577 | ｼｽﾃﾑ予約 | System reservation
CM1594 | CTH0変化方向検出時定数 | CTH0 changing direction detection time constant
CM1595 | CTH1変化方向検出時定数 | CTH1 changing direction detection time constant
CM1596 | CTH0ﾘﾝｸﾞｶｳﾝﾀ下限値 | CTH0 ring counter lower limit
CM1597 | CTH0ﾘﾝｸﾞｶｳﾝﾀ下限値 | CTH0 ring counter lower limit
CM1598 | CTH1ﾘﾝｸﾞｶｳﾝﾀ下限値 | CTH1 ring counter lower limit
CM1599 | CTH1ﾘﾝｸﾞｶｳﾝﾀ下限値 | CTH1 ring counter lower limit
CM1600 | CTH0ﾘﾝｸﾞｶｳﾝﾀ上限値 | CTH0 ring counter upper limit
CM1601 | CTH0ﾘﾝｸﾞｶｳﾝﾀ上限値 | CTH0 ring counter upper limit
CM1602 | CTH1ﾘﾝｸﾞｶｳﾝﾀ上限値 | CTH1 ring counter upper limit
CM1603 | CTH1ﾘﾝｸﾞｶｳﾝﾀ上限値 | CTH1 ring counter upper limit
CM1604 | CTH0ﾌﾟﾘｾｯﾄ値 | CTH0 preset value
CM1605 | CTH0ﾌﾟﾘｾｯﾄ値 | CTH0 preset value
CM1606 | CTH1ﾌﾟﾘｾｯﾄ値 | CTH1 preset value
CM1607 | CTH1ﾌﾟﾘｾｯﾄ値 | CTH1 preset value
CM1608 | CTH0ｲﾈｰﾌﾞﾙﾘｾｯﾄ設定 | CTH0 enable reset setting
CM1609 | CTH1ｲﾈｰﾌﾞﾙﾘｾｯﾄ設定 | CTH1 enable reset setting
CM1610 | INT R00000ｲﾝﾌﾟｯﾄｷｬﾌﾟﾁｬ | INT R00000 Input capture
CM1611 | INT R00000ｲﾝﾌﾟｯﾄｷｬﾌﾟﾁｬ | INT R00000 Input capture
CM1612 | INT R00001ｲﾝﾌﾟｯﾄｷｬﾌﾟﾁｬ | INT R00001 Input capture
CM1613 | INT R00001ｲﾝﾌﾟｯﾄｷｬﾌﾟﾁｬ | INT R00001 Input capture
CM1614 | INT R00002ｲﾝﾌﾟｯﾄｷｬﾌﾟﾁｬ | INT R00002 Input capture
CM1615 | INT R00002ｲﾝﾌﾟｯﾄｷｬﾌﾟﾁｬ | INT R00002 Input capture
CM1616 | INT R00003ｲﾝﾌﾟｯﾄｷｬﾌﾟﾁｬ | INT R00003 Input capture
CM1617 | INT R00003ｲﾝﾌﾟｯﾄｷｬﾌﾟﾁｬ | INT R00003 Input capture
CM1620 | 入力時定数設定 | Input time constant setting
CM1660 | ﾛｷﾞﾝｸﾞ0ﾘﾝｸﾞﾊﾞｯﾌｧ空き容量 | Logging 0 ring buffer free space
CM1661 | ﾛｷﾞﾝｸﾞ1ﾘﾝｸﾞﾊﾞｯﾌｧ空き容量 | Logging 1 ring buffer free space
CM1662 | ﾛｷﾞﾝｸﾞ2ﾘﾝｸﾞﾊﾞｯﾌｧ空き容量 | Logging 2 ring buffer free space
CM1663 | ﾛｷﾞﾝｸﾞ3ﾘﾝｸﾞﾊﾞｯﾌｧ空き容量 | Logging 3 ring buffer free space
CM1664 | ﾛｷﾞﾝｸﾞ4ﾘﾝｸﾞﾊﾞｯﾌｧ空き容量 | Logging 4 ring buffer free space
CM1665 | ﾛｷﾞﾝｸﾞ5ﾘﾝｸﾞﾊﾞｯﾌｧ空き容量 | Logging 5 ring buffer free space
CM1666 | ﾛｷﾞﾝｸﾞ6ﾘﾝｸﾞﾊﾞｯﾌｧ空き容量 | Logging 6 ring buffer free space
CM1667 | ﾛｷﾞﾝｸﾞ7ﾘﾝｸﾞﾊﾞｯﾌｧ空き容量 | Logging 7 ring buffer free space
CM1668 | ﾛｷﾞﾝｸﾞ8ﾘﾝｸﾞﾊﾞｯﾌｧ空き容量 | Logging 8 ring buffer free space
CM1669 | ﾛｷﾞﾝｸﾞ9ﾘﾝｸﾞﾊﾞｯﾌｧ空き容量 | Logging 9 ring buffer free space
CM1680 | ﾛｷﾞﾝｸﾞ0ﾌｧｲﾙ保存ｶｳﾝﾀ | Logging 0 file saving counter
CM1681 | ﾛｷﾞﾝｸﾞ1ﾌｧｲﾙ保存ｶｳﾝﾀ | Logging 1 file saving counter
CM1682 | ﾛｷﾞﾝｸﾞ2ﾌｧｲﾙ保存ｶｳﾝﾀ | Logging 2 file saving counter
CM1683 | ﾛｷﾞﾝｸﾞ3ﾌｧｲﾙ保存ｶｳﾝﾀ | Logging 3 file saving counter
CM1684 | ﾛｷﾞﾝｸﾞ4ﾌｧｲﾙ保存ｶｳﾝﾀ | Logging 4 file saving counter
CM1685 | ﾛｷﾞﾝｸﾞ5ﾌｧｲﾙ保存ｶｳﾝﾀ | Logging 5 file saving counter
CM1686 | ﾛｷﾞﾝｸﾞ6ﾌｧｲﾙ保存ｶｳﾝﾀ | Logging 6 file saving counter
CM1687 | ﾛｷﾞﾝｸﾞ7ﾌｧｲﾙ保存ｶｳﾝﾀ | Logging 7 file saving counter
CM1688 | ﾛｷﾞﾝｸﾞ8ﾌｧｲﾙ保存ｶｳﾝﾀ | Logging 8 file saving counter
CM1689 | ﾛｷﾞﾝｸﾞ9ﾌｧｲﾙ保存ｶｳﾝﾀ | Logging 9 file saving counter
CM1700 | ﾃﾞｼﾞﾀﾙﾄﾘ?上限値 | Digital Tri? Upper Limit
CM1701 | ﾃﾞｼﾞﾀﾙﾄﾘ?上限値 | Digital Tri? Upper Limit
CM1702 | ﾃﾞｼﾞﾀﾙﾄﾘ?上限値 | Digital Tri? Upper Limit
CM1703 | ﾃﾞｼﾞﾀﾙﾄﾘ?上限値 | Digital Tri? Upper Limit
CM1704 | ﾃﾞｼﾞﾀﾙﾄﾘ?上限値 | Digital Tri? Upper Limit
CM1705 | ﾃﾞｼﾞﾀﾙﾄﾘ?上限値 | Digital Tri? Upper Limit
CM1706 | ﾃﾞｼﾞﾀﾙﾄﾘ?上限値 | Digital Tri? Upper Limit
CM1707 | ﾃﾞｼﾞﾀﾙﾄﾘ?上限値 | Digital Tri? Upper Limit
CM1708 | ﾃﾞｼﾞﾀﾙﾄﾘ?上限値 | Digital Tri? Upper Limit
CM1709 | ﾃﾞｼﾞﾀﾙﾄﾘ?上限値 | Digital Tri? Upper Limit
CM1710 | ﾃﾞｼﾞﾀﾙﾄﾘ?上限値 | Digital Tri? Upper Limit
CM1711 | ﾃﾞｼﾞﾀﾙﾄﾘ?上限値 | Digital Tri? Upper Limit
CM1712 | ﾃﾞｼﾞﾀﾙﾄﾘ?上限値 | Digital Tri? Upper Limit
CM1713 | ﾃﾞｼﾞﾀﾙﾄﾘ?上限値 | Digital Tri? Upper Limit
CM1714 | ﾃﾞｼﾞﾀﾙﾄﾘ?上限値 | Digital Tri? Upper Limit
CM1715 | ﾃﾞｼﾞﾀﾙﾄﾘ?上限値 | Digital Tri? Upper Limit
CM1720 | ﾕｰｻﾞﾒｯｾｰｼﾞ1 | User message 1
CM1721 | ﾕｰｻﾞﾒｯｾｰｼﾞ2-1 | User message 2-1
CM1722 | ﾕｰｻﾞﾒｯｾｰｼﾞ2-2 | User message 2-2
CM1723 | ﾕｰｻﾞﾒｯｾｰｼﾞ2-3 | User message 2-3
CM1724 | ﾕｰｻﾞﾒｯｾｰｼﾞ2-4 | User message 2-4
CM1725 | ﾕｰｻﾞﾒｯｾｰｼﾞ2-5 | User message 2-5
CM1726 | ﾕｰｻﾞﾒｯｾｰｼﾞ2-6 | User message 2-6
CM1727 | ﾕｰｻﾞﾒｯｾｰｼﾞ2-7 | User message 2-7
CM1728 | ﾕｰｻﾞﾒｯｾｰｼﾞ2-8 | User message 2-8
CM1729 | ﾕｰｻﾞﾒｯｾｰｼﾞ2-9 | User message 2-9
CM1730 | ﾕｰｻﾞﾒｯｾｰｼﾞ2-10 | User message 2-10
CM1731 | ﾕｰｻﾞﾒｯｾｰｼﾞ2-11 | User message 2-11
CM1732 | ﾕｰｻﾞﾒｯｾｰｼﾞ2-12 | User message 2-12
CM1733 | ﾕｰｻﾞﾒｯｾｰｼﾞ2-13 | User message 2-13
CM1734 | ﾕｰｻﾞﾒｯｾｰｼﾞ2-14 | User message 2-14
CM1735 | ﾕｰｻﾞﾒｯｾｰｼﾞ2-15 | User message 2-15
CM1736 | ﾕｰｻﾞﾒｯｾｰｼﾞ2-16 | User message 2-16
CM1737 | ﾕｰｻﾞﾒｯｾｰｼﾞ2-17 | User message 2-17
CM1738 | ｱｸｾｽｳｲﾝﾄﾞｳ操作禁止設定 | Access window operation prohibition setting
CM1740 | ﾗﾀﾞｰﾌﾟﾛｼﾞｪｸﾄ名 | Ladder project name
CM1741 | ﾗﾀﾞｰﾌﾟﾛｼﾞｪｸﾄ名 | Ladder project name
CM1742 | ﾗﾀﾞｰﾌﾟﾛｼﾞｪｸﾄ名 | Ladder project name
CM1743 | ﾗﾀﾞｰﾌﾟﾛｼﾞｪｸﾄ名 | Ladder project name
CM1744 | ﾗﾀﾞｰﾌﾟﾛｼﾞｪｸﾄ名 | Ladder project name
CM1745 | ﾗﾀﾞｰﾌﾟﾛｼﾞｪｸﾄ名 | Ladder project name
CM1746 | ﾗﾀﾞｰﾌﾟﾛｼﾞｪｸﾄ名 | Ladder project name
CM1747 | ﾗﾀﾞｰﾌﾟﾛｼﾞｪｸﾄ名 | Ladder project name
CM1748 | ﾗﾀﾞｰﾌﾟﾛｼﾞｪｸﾄ名 | Ladder project name
CM1749 | ﾗﾀﾞｰﾌﾟﾛｼﾞｪｸﾄ名 | Ladder project name
CM1750 | ﾗﾀﾞｰﾌﾟﾛｼﾞｪｸﾄ名 | Ladder project name
CM1751 | ﾗﾀﾞｰﾌﾟﾛｼﾞｪｸﾄ名 | Ladder project name
CM1752 | ﾗﾀﾞｰﾌﾟﾛｼﾞｪｸﾄ名 | Ladder project name
CM1753 | ﾗﾀﾞｰﾌﾟﾛｼﾞｪｸﾄ名 | Ladder project name
CM1754 | ﾗﾀﾞｰﾌﾟﾛｼﾞｪｸﾄ名 | Ladder project name
CM1755 | ﾗﾀﾞｰﾌﾟﾛｼﾞｪｸﾄ名 | Ladder project name
CM1756 | ﾗﾀﾞｰﾌﾟﾛｼﾞｪｸﾄ名 | Ladder project name
CM1757 | ｱｸｾｽｳｨﾝﾄﾞｳ表示用ﾌﾟﾛｼﾞｪｸﾄ名 | Project name for access window display
CM1758 | ｱｸｾｽｳｨﾝﾄﾞｳ表示用ﾌﾟﾛｼﾞｪｸﾄ名 | Project name for access window display
CM1759 | ｱｸｾｽｳｨﾝﾄﾞｳ表示用ﾌﾟﾛｼﾞｪｸﾄ名 | Project name for access window display
CM1760 | ｱｸｾｽｳｨﾝﾄﾞｳ表示用ﾌﾟﾛｼﾞｪｸﾄ名 | Project name for access window display
CM1761 | ｱｸｾｽｳｨﾝﾄﾞｳ表示用ﾌﾟﾛｼﾞｪｸﾄ名 | Project name for access window display
CM1762 | ｱｸｾｽｳｨﾝﾄﾞｳ表示用ﾌﾟﾛｼﾞｪｸﾄ名 | Project name for access window display
CM1763 | ｱｸｾｽｳｨﾝﾄﾞｳ表示用ﾌﾟﾛｼﾞｪｸﾄ名 | Project name for access window display
CM1800 | ｴﾗｰ履・ 年月 | Erroneous shoes, date
CM1801 | ｴﾗｰ履・ 日 | error date
CM1802 | ｴﾗｰ履・ 時 | error shoes
CM1803 | ｴﾗｰ履・ 分 | error
CM1804 | ｴﾗｰ履・ ｴﾗｰ番・ | Error shoes, error number,
CM1805 | ｴﾗｰ履・ 年月 | Erroneous shoes, date
CM1806 | ｴﾗｰ履・ 日 | error date
CM1807 | ｴﾗｰ履・ 時 | error shoes
CM1808 | ｴﾗｰ履・ 分 | error
CM1809 | ｴﾗｰ履・ ｴﾗｰ番・ | Error shoes, error number,
CM1810 | ｴﾗｰ履・ 年月 | Erroneous shoes, date
CM1811 | ｴﾗｰ履・ 日 | error date
CM1812 | ｴﾗｰ履・ 時 | error shoes
CM1813 | ｴﾗｰ履・ 分 | error
CM1814 | ｴﾗｰ履・ ｴﾗｰ番・ | Error shoes, error number,
CM1815 | ｴﾗｰ履・ 年月 | Erroneous shoes, date
CM1816 | ｴﾗｰ履・ 日 | error date
CM1817 | ｴﾗｰ履・ 時 | error shoes
CM1818 | ｴﾗｰ履・ 分 | error
CM1819 | ｴﾗｰ履・ ｴﾗｰ番・ | Error shoe/ Error number/
CM1820 | ｴﾗｰ履・ 年月 | Erroneous shoes, date
CM1821 | ｴﾗｰ履・ 日 | error date
CM1822 | ｴﾗｰ履・ 時 | error shoes
CM1823 | ｴﾗｰ履・ 分 | error
CM1824 | ｴﾗｰ履・ ｴﾗｰ番・ | Error shoe/ Error number/
CM1825 | ｴﾗｰ履・ 年月 | Erroneous shoes, date
CM1826 | ｴﾗｰ履・ 日 | error date
CM1827 | ｴﾗｰ履・ 時 | error shoes
CM1828 | ｴﾗｰ履・ 分 | error
CM1829 | ｴﾗｰ履・ ｴﾗｰ番・ | Error shoe/ Error number/
CM1830 | ｴﾗｰ履・ 年月 | Erroneous shoes, date
CM1831 | ｴﾗｰ履・ 日 | error date
CM1832 | ｴﾗｰ履・ 時 | error shoes
CM1833 | ｴﾗｰ履・ 分 | error
CM1834 | ｴﾗｰ履・ ｴﾗｰ番・ | Error shoes, error number,
CM1835 | ｴﾗｰ履・ 年月 | Erroneous shoes, date
CM1836 | ｴﾗｰ履・ 日 | error date
CM1837 | ｴﾗｰ履・ 時 | error shoes
CM1838 | ｴﾗｰ履・ 分 | error
CM1839 | ｴﾗｰ履・ ｴﾗｰ番・ | Error shoes, error number,
CM1840 | ｴﾗｰ履・ 年月 | Erroneous shoes, date
CM1841 | ｴﾗｰ履・ 日 | error date
CM1842 | ｴﾗｰ履・ 時 | error shoes
CM1843 | ｴﾗｰ履・ 分 | error
CM1844 | ｴﾗｰ履・ ｴﾗｰ番・ | Error shoe/ Error number/
CM1845 | ｴﾗｰ履・0 年月 | Erroneous shoes, month and year 0
CM1846 | ｴﾗｰ履・0 日 | error shoes 0 days
CM1847 | ｴﾗｰ履・0 時 | Error shoes, 0 o'clock
CM1848 | ｴﾗｰ履・0 分 | error shoes 0 minutes
CM1849 | ｴﾗｰ履・0 ｴﾗｰ番・ | error number 0 error number
CM1850 | ｴﾗｰ履・1 年月 | Error shoes, 1 year and month
CM1851 | ｴﾗｰ履・1 日 | Error shoes/1 day
CM1852 | ｴﾗｰ履・1 時 | Error shoes, 1 o'clock
CM1853 | ｴﾗｰ履・1 分 | Error shoe/1 minute
CM1854 | ｴﾗｰ履・1 ｴﾗｰ番・ | error number 1 error number
CM1855 | ｴﾗｰ履・2 年月 | Erroneous shoes, 2 years
CM1856 | ｴﾗｰ履・2 日 | Error shoes, 2 days
CM1857 | ｴﾗｰ履・2 時 | Error shoes, 2 o'clock
CM1858 | ｴﾗｰ履・2 分 | Error shoes・2 minutes
CM1859 | ｴﾗｰ履・2 ｴﾗｰ番・ | Error shoe 2 Error number
CM1860 | ｴﾗｰ履・3 年月 | Error shoes, 3 years
CM1861 | ｴﾗｰ履・3 日 | Erroneous shoes, 3 days
CM1862 | ｴﾗｰ履・3 時 | Error shoes, 3 o'clock
CM1863 | ｴﾗｰ履・3 分 | Error shoes/3 minutes
CM1864 | ｴﾗｰ履・3 ｴﾗｰ番・ | Error shoe 3 Error number
CM1865 | ｴﾗｰ履・4 年月 | Error shoes, 4 months
CM1866 | ｴﾗｰ履・4 日 | Error shoes/4 days
CM1867 | ｴﾗｰ履・4 時 | Error shoes, 4 o'clock
CM1868 | ｴﾗｰ履・4 分 | error shoes・4 minutes
CM1869 | ｴﾗｰ履・4 ｴﾗｰ番・ | Error shoe 4 Error number
CM1870 | ｴﾗｰ履・5 年月 | Erroneous shoes, 5 years and months
CM1871 | ｴﾗｰ履・5 日 | Error shoes/5 days
CM1872 | ｴﾗｰ履・5 時 | Error shoes, 5 o'clock
CM1873 | ｴﾗｰ履・5 分 | Error shoes/5 minutes
CM1874 | ｴﾗｰ履・5 ｴﾗｰ番・ | Error shoes・5 Error number・
CM1875 | ｴﾗｰ履・6 年月 | Erroneous shoes, 6 months
CM1876 | ｴﾗｰ履・6 日 | Erroneous shoes, 6 days
CM1877 | ｴﾗｰ履・6 時 | Error shoes, 6 o'clock
CM1878 | ｴﾗｰ履・6 分 | Error shoes/6 minutes
CM1879 | ｴﾗｰ履・6 ｴﾗｰ番・ | Error shoes・6 Error number・
CM1880 | ｴﾗｰ履・7 年月 | Error shoes, 7 months
CM1881 | ｴﾗｰ履・7 日 | Error shoes/7 days
CM1882 | ｴﾗｰ履・7 時 | Error shoes, 7 o'clock
CM1883 | ｴﾗｰ履・7 分 | Error shoes・7 minutes
CM1884 | ｴﾗｰ履・7 ｴﾗｰ番・ | error shoes 7 error number
CM1885 | ｴﾗｰ履・8 年月 | Erroneous shoes, 8 months
CM1886 | ｴﾗｰ履・8 日 | Error shoes/8 days
CM1887 | ｴﾗｰ履・8 時 | Error shoes, 8 o'clock
CM1888 | ｴﾗｰ履・8 分 | Error shoes/8 minutes
CM1889 | ｴﾗｰ履・8 ｴﾗｰ番・ | Error shoes・8 Error number・
CM1890 | ｴﾗｰ履・9 年月 | Error shoes, 9 months
CM1891 | ｴﾗｰ履・9 日 | error shoes 9 days
CM1892 | ｴﾗｰ履・9 時 | Error shoes, 9 o'clock
CM1893 | ｴﾗｰ履・9 分 | error shoes 9 minutes
CM1894 | ｴﾗｰ履・9 ｴﾗｰ番・ | error shoes 9 error number
CM1895 | ｴﾗｰ履・0 年月 | Erroneous shoes, month and year 0
CM1896 | ｴﾗｰ履・0 日 | error shoes 0 days
CM1897 | ｴﾗｰ履・0 時 | error shoes 0 o'clock
CM1898 | ｴﾗｰ履・0 分 | error shoes 0 minutes
CM1899 | ｴﾗｰ履・0 ｴﾗｰ番・ | error number 0 error number
CM1900 | 電源ON履歴1 年月 | Power ON history 1 year/month
CM1901 | 電源ON履歴1 日 | Power ON history 1 day
CM1902 | 電源ON履歴1 時 | Power ON history 1 hour
CM1903 | 電源ON履歴1 分 | Power ON history 1 minute
CM1904 | 電源ON履歴1 秒 | Power ON history 1 second
CM1905 | 電源ON履歴2 年月 | Power ON history 2 years/months
CM1906 | 電源ON履歴2 日 | Power on history 2 days
CM1907 | 電源ON履歴2 時 | Power ON history 2 hours
CM1908 | 電源ON履歴2 分 | Power ON history 2 minutes
CM1909 | 電源ON履歴2 秒 | Power ON history 2 seconds
CM1910 | 電源ON履歴3 年月 | Power ON history 3 years/months
CM1911 | 電源ON履歴3 日 | Power ON history 3 days
CM1912 | 電源ON履歴3 時 | Power ON history 3 hours
CM1913 | 電源ON履歴3 分 | Power ON history 3 minutes
CM1914 | 電源ON履歴3 秒 | Power ON history 3 seconds
CM1915 | 電源ON履歴4 年月 | Power ON history 4 years/months
CM1916 | 電源ON履歴4 日 | Power on history 4 days
CM1917 | 電源ON履歴4 時 | Power ON history 4 hours
CM1918 | 電源ON履歴4 分 | Power ON history 4 minutes
CM1919 | 電源ON履歴4 秒 | Power ON history 4 seconds
CM1920 | 電源ON履歴5 年月 | Power ON history 5 years/months
CM1921 | 電源ON履歴5 日 | Power on history 5 days
CM1922 | 電源ON履歴5 時 | Power ON history 5 hours
CM1923 | 電源ON履歴5 分 | Power on history 5 minutes
CM1924 | 電源ON履歴5 秒 | Power ON history 5 seconds
CM1925 | 電源ON履歴6 年月 | Power ON history 6 years/months
CM1926 | 電源ON履歴6 日 | Power on history 6 days
CM1927 | 電源ON履歴6 時 | Power ON history 6 hours
CM1928 | 電源ON履歴6 分 | Power ON history 6 minutes
CM1929 | 電源ON履歴6 秒 | Power ON history 6 seconds
CM1930 | 電源ON履歴7 年月 | Power ON history 7 years/months
CM1931 | 電源ON履歴7 日 | Power on history 7 days
CM1932 | 電源ON履歴7 時 | Power ON history 7 o'clock
CM1933 | 電源ON履歴7 分 | Power ON history 7 minutes
CM1934 | 電源ON履歴7 秒 | Power ON history 7 seconds
CM1935 | 電源ON履歴8 年月 | Power ON history 8 years/months
CM1936 | 電源ON履歴8 日 | Power ON history 8 days
CM1937 | 電源ON履歴8 時 | Power ON history 8 hours
CM1938 | 電源ON履歴8 分 | Power ON history 8 minutes
CM1939 | 電源ON履歴8 秒 | Power ON history 8 seconds
CM1940 | 電源ON履歴9 年月 | Power ON history 9 years/months
CM1941 | 電源ON履歴9 日 | Power on history 9 days
CM1942 | 電源ON履歴9 時 | Power ON history 9 o'clock
CM1943 | 電源ON履歴9 分 | Power ON history 9 minutes
CM1944 | 電源ON履歴9 秒 | Power ON history 9 seconds
CM1945 | 電源ON履歴10 年月 | Power ON history 10 years/months
CM1946 | 電源ON履歴10 日 | Power on history 10 days
CM1947 | 電源ON履歴10 時 | Power ON history 10 hours
CM1948 | 電源ON履歴10 分 | Power ON history 10 minutes
CM1949 | 電源ON履歴10 秒 | Power ON history 10 seconds
CM1950 | 電源ON履歴11 年月 | Power ON history 11 years/months
CM1951 | 電源ON履歴11 日 | Power on history 11 days
CM1952 | 電源ON履歴11 時 | Power ON history 11:00
CM1953 | 電源ON履歴11 分 | Power ON history 11 minutes
CM1954 | 電源ON履歴11 秒 | Power ON history 11 seconds
CM1955 | 電源ON履歴12 年月 | Power ON history 12 years/months
CM1956 | 電源ON履歴12 日 | Power on history 12 days
CM1957 | 電源ON履歴12 時 | Power ON history 12 o'clock
CM1958 | 電源ON履歴12 分 | Power ON history 12 minutes
CM1959 | 電源ON履歴12 秒 | Power ON history 12 seconds
CM1960 | 電源ON履歴13 年月 | Power ON history 13 years/months
CM1961 | 電源ON履歴13 日 | Power on history 13 days
CM1962 | 電源ON履歴13 時 | Power ON history 13:00
CM1963 | 電源ON履歴13 分 | Power ON history 13 minutes
CM1964 | 電源ON履歴13 秒 | Power ON history 13 seconds
CM1965 | 電源ON履歴14 年月 | Power ON history 14 years/months
CM1966 | 電源ON履歴14 日 | Power on history 14 days
CM1967 | 電源ON履歴14 時 | Power ON history 14 hours
CM1968 | 電源ON履歴14 分 | Power ON history 14 minutes
CM1969 | 電源ON履歴14 秒 | Power ON history 14 seconds
CM1970 | 電源ON履歴15 年月 | Power ON history 15 years/months
CM1971 | 電源ON履歴15 日 | Power on history 15 days
CM1972 | 電源ON履歴15 時 | Power ON history 15 hours
CM1973 | 電源ON履歴15 分 | Power ON history 15 minutes
CM1974 | 電源ON履歴15 秒 | Power ON history 15 seconds
CM1975 | 電源ON履歴16 年月 | Power ON history 16 years/months
CM1976 | 電源ON履歴16 日 | Power on history 16 days
CM1977 | 電源ON履歴16 時 | Power ON history 16 hours
CM1978 | 電源ON履歴16 分 | Power ON history 16 minutes
CM1979 | 電源ON履歴16 秒 | Power ON history 16 seconds
CM1980 | 電源ON履歴17 年月 | Power ON history 17 months
CM1981 | 電源ON履歴17 日 | Power on history 17 days
CM1982 | 電源ON履歴17 時 | Power ON history 17:00
CM1983 | 電源ON履歴17 分 | Power ON history 17 minutes
CM1984 | 電源ON履歴17 秒 | Power ON history 17 seconds
CM1985 | 電源ON履歴18 年月 | Power ON history 18 years/months
CM1986 | 電源ON履歴18 日 | Power on history 18 days
CM1987 | 電源ON履歴18 時 | Power ON history 18:00
CM1988 | 電源ON履歴18 分 | Power ON history 18 minutes
CM1989 | 電源ON履歴18 秒 | Power ON history 18 seconds
CM1990 | 電源ON履歴19 年月 | Power ON history 19 months
CM1991 | 電源ON履歴19 日 | Power on history 19 days
CM1992 | 電源ON履歴19 時 | Power ON history 19:00
CM1993 | 電源ON履歴19 分 | Power ON history 19 minutes
CM1994 | 電源ON履歴19 秒 | Power ON history 19 seconds
CM1995 | 電源ON履歴20 年月 | Power ON history 20 years/months
CM1996 | 電源ON履歴20 日 | Power on history 20 days
CM1997 | 電源ON履歴20 時 | Power ON history 20 hours
CM1998 | 電源ON履歴20 分 | Power ON history 20 minutes
CM1999 | 電源ON履歴20 秒 | Power ON history 20 seconds
CM2000 | X軸入出力設定 | X-axis input/output setting
CM2001 | X軸ｾﾝｻｲﾈｰﾌﾞ? | X-axis sensor nave?
CM2002 | X軸ｺﾝﾊﾟﾚｰ? | X-axis comparator?
CM2003 | X軸ｺﾝﾊﾟﾚｰ? | X-axis comparator?
CM2004 | X軸ｺﾝﾊﾟﾚｰ? | X-axis comparator?
CM2005 | X軸ｺﾝﾊﾟﾚｰ? | X-axis comparator?
CM2006 | X軸原点復帰起動速度 | X-axis homing speed
CM2007 | X軸原点復帰加減速時間 | X-axis origin return acceleration/deceleration time
CM2008 | X軸原点復帰運転速度 | X-axis return-to-origin operation speed
CM2009 | X軸原点復帰運転速度 | X-axis return-to-origin operation speed
CM2010 | X軸JOG動作起動速度 | X-axis JOG action start speed
CM2011 | X軸JOG動作加減速時間 | X-axis JOG action acceleration and deceleration time
CM2012 | X軸JOG動作運転速度 | X-axis JOG operation speed
CM2013 | X軸JOG動作運転速度 | X-axis JOG operation speed
CM2014 | X軸現在値変更設定値 | X-axis current value change set value
CM2015 | X軸現在値変更設定値 | X-axis current value change set value
CM2016 | X軸運転速度変更設定値 | X-axis operation speed change set value
CM2017 | X軸運転速度変更設定値 | X-axis operation speed change set value
CM2018 | X軸原点復帰詳細設定 | Detailed X-axis return-to-origin settings
CM2019 | X軸動作中ﾎﾟｲﾝﾄ番・Mｺｰﾄﾞ) | Point number during X-axis operation/M code)
CM2020 | X軸現在位置 | X axis current position
CM2021 | X軸現在位置 | X axis current position
CM2022 | X軸現在速度 | X axis current speed
CM2023 | X軸現在速度 | X axis current speed
CM2024 | X軸ｴﾗｰｺｰﾄ? | X-axis error code?
CM2025 | X軸指定ﾎﾟｲﾝﾄ番・ | X-axis specified point number・
CM2026 | X軸ﾎｰﾑﾎﾟｼﾞｼｮﾝ座標設定値 | X-axis home position coordinate set value
CM2027 | X軸ﾎｰﾑﾎﾟｼﾞｼｮﾝ座標設定値 | X-axis home position coordinate set value
CM2028 | X軸ｺﾝﾊﾟﾚｰ? | X-axis comparator?
CM2029 | X軸ｺﾝﾊﾟﾚｰ? | X-axis comparator?
CM2030 | Y軸入出力設定 | Y-axis input/output setting
CM2031 | Y軸ｾﾝｻｲﾈｰﾌﾞ? | Y-axis sensor nave?
CM2032 | Y軸ｺﾝﾊﾟﾚｰ? | Y-axis comparator?
CM2033 | Y軸ｺﾝﾊﾟﾚｰ? | Y-axis comparator?
CM2034 | Y軸ｺﾝﾊﾟﾚｰ? | Y-axis comparator?
CM2035 | Y軸ｺﾝﾊﾟﾚｰ? | Y-axis comparator?
CM2036 | Y軸原点復帰起動速度 | Y-axis return-to-origin start speed
CM2037 | Y軸原点復帰加減速時間 | Y-axis origin return acceleration/deceleration time
CM2038 | Y軸原点復帰運転速度 | Y-axis return-to-origin operation speed
CM2039 | Y軸原点復帰運転速度 | Y-axis return-to-origin operation speed
CM2040 | Y軸JOG動作起動速度 | Y-axis JOG action start speed
CM2041 | Y軸JOG動作加減速時間 | Acceleration and deceleration time of Y-axis JOG action
CM2042 | Y軸JOG動作運転速度 | Y-axis JOG operation speed
CM2043 | Y軸JOG動作運転速度 | Y-axis JOG operation speed
CM2044 | Y軸現在値変更設定値 | Y-axis current value change set value
CM2045 | Y軸現在値変更設定値 | Y-axis current value change set value
CM2046 | Y軸運転速度変更設定値 | Y-axis operation speed change set value
CM2047 | Y軸運転速度変更設定値 | Y-axis operation speed change set value
CM2048 | Y軸原点復帰詳細設定 | Y-axis return-to-origin detail setting
CM2049 | Y軸動作中ﾎﾟｲﾝﾄ番・Mｺｰﾄﾞ) | Point number during Y-axis operation/M code)
CM2050 | Y軸現在位置 | Y axis current position
CM2051 | Y軸現在位置 | Y axis current position
CM2052 | Y軸現在速度 | Y axis current speed
CM2053 | Y軸現在速度 | Y axis current speed
CM2054 | Y軸ｴﾗｰｺｰﾄ? | Y-axis error code?
CM2055 | Y軸指定ﾎﾟｲﾝﾄ番・ | Y-axis specified point number/
CM2056 | Y軸ﾎｰﾑﾎﾟｼﾞｼｮﾝ座標設定値 | Y-axis home position coordinate set value
CM2057 | Y軸ﾎｰﾑﾎﾟｼﾞｼｮﾝ座標設定値 | Y-axis home position coordinate set value
CM2058 | Y軸ｺﾝﾊﾟﾚｰ? | Y-axis comparator?
CM2059 | Y軸ｺﾝﾊﾟﾚｰ? | Y-axis comparator?
CM2060 | ﾎﾟｲﾝ? 目標値/移動量 | Point? Target value/movement amount
CM2061 | ﾎﾟｲﾝ? 目標値/移動量 | Point? Target value/movement amount
CM2062 | ﾎﾟｲﾝ? 起動速度 | Point? Starting speed
CM2063 | ﾎﾟｲﾝ? 加減速時間 | Point? Acceleration/deceleration time
CM2064 | ﾎﾟｲﾝ? 運転速度 | Point? Operating speed
CM2065 | ﾎﾟｲﾝ? 運転速度 | Point? Operating speed
CM2066 | ﾎﾟｲﾝ? 動作ﾓｰﾄﾞ | Point? Operation mode
CM2067 | ﾎﾟｲﾝ? 停止ｾﾝｻ規程ﾊﾟﾙｽ数 | Point? Stop sensor specified number of pulses
CM2070 | ﾎﾟｲﾝ? 目標値/移動量 | Point? Target value/movement amount
CM2071 | ﾎﾟｲﾝ? 目標値/移動量 | Point? Target value/movement amount
CM2072 | ﾎﾟｲﾝ? 起動速度 | Point? Starting speed
CM2073 | ﾎﾟｲﾝ? 加減速時間 | Point? Acceleration/deceleration time
CM2074 | ﾎﾟｲﾝ? 運転速度 | Point? Operating speed
CM2075 | ﾎﾟｲﾝ? 運転速度 | Point? Operating speed
CM2076 | ﾎﾟｲﾝ? 動作ﾓｰﾄﾞ | Point? Operation mode
CM2077 | ﾎﾟｲﾝ? 停止ｾﾝｻ規程ﾊﾟﾙｽ数 | Point? Stop sensor specified number of pulses
CM2080 | ﾎﾟｲﾝ? 目標値/移動量 | Point? Target value/movement amount
CM2081 | ﾎﾟｲﾝ? 目標値/移動量 | Point? Target value/movement amount
CM2082 | ﾎﾟｲﾝ? 起動速度 | Point? Starting speed
CM2083 | ﾎﾟｲﾝ? 加減速時間 | Point? Acceleration/deceleration time
CM2084 | ﾎﾟｲﾝ? 運転速度 | Point? Operating speed
CM2085 | ﾎﾟｲﾝ? 運転速度 | Point? Operating speed
CM2086 | ﾎﾟｲﾝ? 動作ﾓｰﾄﾞ | Point? Operation mode
CM2087 | ﾎﾟｲﾝ? 停止ｾﾝｻ規程ﾊﾟﾙｽ数 | Point? Stop sensor specified number of pulses
CM2090 | ﾎﾟｲﾝ? 目標値/移動量 | Point? Target value/movement amount
CM2091 | ﾎﾟｲﾝ? 目標値/移動量 | Point? Target value/movement amount
CM2092 | ﾎﾟｲﾝ? 起動速度 | Point? Starting speed
CM2093 | ﾎﾟｲﾝ? 加減速時間 | Point? Acceleration/deceleration time
CM2094 | ﾎﾟｲﾝ? 運転速度 | Point? Operating speed
CM2095 | ﾎﾟｲﾝ? 運転速度 | Point? Operating speed
CM2096 | ﾎﾟｲﾝ? 動作ﾓｰﾄﾞ | Point? Operation mode
CM2097 | ﾎﾟｲﾝ? 停止ｾﾝｻ規程ﾊﾟﾙｽ数 | Point? Stop sensor specified number of pulses
CM2100 | ﾎﾟｲﾝ? 目標値/移動量 | Point? Target value/movement amount
CM2101 | ﾎﾟｲﾝ? 目標値/移動量 | Point? Target value/movement amount
CM2102 | ﾎﾟｲﾝ? 起動速度 | Point? Starting speed
CM2103 | ﾎﾟｲﾝ? 加減速時間 | Point? Acceleration/deceleration time
CM2104 | ﾎﾟｲﾝ? 運転速度 | Point? Operating speed
CM2105 | ﾎﾟｲﾝ? 運転速度 | Point? Operating speed
CM2106 | ﾎﾟｲﾝ? 動作ﾓｰﾄﾞ | Point? Operation mode
CM2107 | ﾎﾟｲﾝ? 停止ｾﾝｻ規程ﾊﾟﾙｽ数 | Point? Stop sensor specified number of pulses
CM2110 | ﾎﾟｲﾝ? 目標値/移動量 | Point? Target value/movement amount
CM2111 | ﾎﾟｲﾝ? 目標値/移動量 | Point? Target value/movement amount
CM2112 | ﾎﾟｲﾝ? 起動速度 | Point? Starting speed
CM2113 | ﾎﾟｲﾝ? 加減速時間 | Point? Acceleration/deceleration time
CM2114 | ﾎﾟｲﾝ? 運転速度 | Point? Operating speed
CM2115 | ﾎﾟｲﾝ? 運転速度 | Point? Operating speed
CM2116 | ﾎﾟｲﾝ? 動作ﾓｰﾄﾞ | Point? Operation mode
CM2117 | ﾎﾟｲﾝ? 停止ｾﾝｻ規程ﾊﾟﾙｽ数 | Point? Stop sensor specified number of pulses
CM2120 | ﾎﾟｲﾝ? 目標値/移動量 | Point? Target value/movement amount
CM2121 | ﾎﾟｲﾝ? 目標値/移動量 | Point? Target value/movement amount
CM2122 | ﾎﾟｲﾝ? 起動速度 | Point? Starting speed
CM2123 | ﾎﾟｲﾝ? 加減速時間 | Point? Acceleration/deceleration time
CM2124 | ﾎﾟｲﾝ? 運転速度 | Point? Operating speed
CM2125 | ﾎﾟｲﾝ? 運転速度 | Point? Operating speed
CM2126 | ﾎﾟｲﾝ? 動作ﾓｰﾄﾞ | Point? Operation mode
CM2127 | ﾎﾟｲﾝ? 停止ｾﾝｻ規程ﾊﾟﾙｽ数 | Point? Stop sensor specified number of pulses
CM2130 | ﾎﾟｲﾝ? 目標値/移動量 | Point? Target value/movement amount
CM2131 | ﾎﾟｲﾝ? 目標値/移動量 | Point? Target value/movement amount
CM2132 | ﾎﾟｲﾝ? 起動速度 | Point? Starting speed
CM2133 | ﾎﾟｲﾝ? 加減速時間 | Point? Acceleration/deceleration time
CM2134 | ﾎﾟｲﾝ? 運転速度 | Point? Operating speed
CM2135 | ﾎﾟｲﾝ? 運転速度 | Point? Operating speed
CM2136 | ﾎﾟｲﾝ? 動作ﾓｰﾄﾞ | Point? Operation mode
CM2137 | ﾎﾟｲﾝ? 停止ｾﾝｻ規程ﾊﾟﾙｽ数 | Point? Stop sensor specified number of pulses
CM2140 | ﾎﾟｲﾝ? 目標値/移動量 | Point? Target value/movement amount
CM2141 | ﾎﾟｲﾝ? 目標値/移動量 | Point? Target value/movement amount
CM2142 | ﾎﾟｲﾝ? 起動速度 | Point? Starting speed
CM2143 | ﾎﾟｲﾝ? 加減速時間 | Point? Acceleration/deceleration time
CM2144 | ﾎﾟｲﾝ? 運転速度 | Point? Operating speed
CM2145 | ﾎﾟｲﾝ? 運転速度 | Point? Operating speed
CM2146 | ﾎﾟｲﾝ? 動作ﾓｰﾄﾞ | Point? Operation mode
CM2147 | ﾎﾟｲﾝ? 停止ｾﾝｻ規程ﾊﾟﾙｽ数 | Point? Stop sensor specified number of pulses
CM2150 | ﾎﾟｲﾝ? 目標値/移動量 | Point? Target value/movement amount
CM2151 | ﾎﾟｲﾝ? 目標値/移動量 | Point? Target value/movement amount
CM2152 | ﾎﾟｲﾝ? 起動速度 | Point? Starting speed
CM2153 | ﾎﾟｲﾝ? 加減速時間 | Point? Acceleration/deceleration time
CM2154 | ﾎﾟｲﾝ? 運転速度 | Point? Operating speed
CM2155 | ﾎﾟｲﾝ? 運転速度 | Point? Operating speed
CM2156 | ﾎﾟｲﾝ? 動作ﾓｰﾄﾞ | Point? Operation mode
CM2157 | ﾎﾟｲﾝ? 停止ｾﾝｻ規程ﾊﾟﾙｽ数 | Point? Stop sensor specified number of pulses
CM2160 | ﾎﾟｲﾝ?0 目標値/移動量 | Point?0 Target value/movement amount
CM2161 | ﾎﾟｲﾝ?0 目標値/移動量 | Point?0 Target value/movement amount
CM2162 | ﾎﾟｲﾝ?0 起動速度 | Point?0 Starting speed
CM2163 | ﾎﾟｲﾝ?0 加減速時間 | Point?0 Acceleration/deceleration time
CM2164 | ﾎﾟｲﾝ?0 運転速度 | Point?0 Operating speed
CM2165 | ﾎﾟｲﾝ?0 運転速度 | Point?0 Operating speed
CM2166 | ﾎﾟｲﾝ?0 動作ﾓｰﾄﾞ | Point?0 operation mode
CM2167 | ﾎﾟｲﾝ?0 停止ｾﾝｻ規程ﾊﾟﾙｽ数 | Point?0 Stop sensor specified number of pulses
CM2170 | ﾎﾟｲﾝ?1 目標値/移動量 | Point?1 Target value/movement amount
CM2171 | ﾎﾟｲﾝ?1 目標値/移動量 | Point?1 Target value/movement amount
CM2172 | ﾎﾟｲﾝ?1 起動速度 | Point?1 Starting speed
CM2173 | ﾎﾟｲﾝ?1 加減速時間 | Point?1 Acceleration/deceleration time
CM2174 | ﾎﾟｲﾝ?1 運転速度 | Point?1 Operating speed
CM2175 | ﾎﾟｲﾝ?1 運転速度 | Point?1 Operating speed
CM2176 | ﾎﾟｲﾝ?1 動作ﾓｰﾄﾞ | Point?1 Operation mode
CM2177 | ﾎﾟｲﾝ?1 停止ｾﾝｻ規程ﾊﾟﾙｽ数 | Point?1 Stop sensor specified number of pulses
CM2180 | ﾎﾟｲﾝ?2 目標値/移動量 | Point?2 Target value/movement amount
CM2181 | ﾎﾟｲﾝ?2 目標値/移動量 | Point?2 target value/movement amount
CM2182 | ﾎﾟｲﾝ?2 起動速度 | Point?2 Starting speed
CM2183 | ﾎﾟｲﾝ?2 加減速時間 | Point?2 Acceleration/deceleration time
CM2184 | ﾎﾟｲﾝ?2 運転速度 | Point?2 Driving speed
CM2185 | ﾎﾟｲﾝ?2 運転速度 | Point?2 Driving speed
CM2186 | ﾎﾟｲﾝ?2 動作ﾓｰﾄﾞ | Point?2 Operation Mode
CM2187 | ﾎﾟｲﾝ?2 停止ｾﾝｻ規程ﾊﾟﾙｽ数 | Point?2 Stop sensor specified number of pulses
CM2190 | ﾎﾟｲﾝ?3 目標値/移動量 | Point?3 Target Value/Moving Amount
CM2191 | ﾎﾟｲﾝ?3 目標値/移動量 | Point?3 Target Value/Moving Amount
CM2192 | ﾎﾟｲﾝ?3 起動速度 | Point?3 Starting speed
CM2193 | ﾎﾟｲﾝ?3 加減速時間 | Point?3 Acceleration/deceleration time
CM2194 | ﾎﾟｲﾝ?3 運転速度 | Point?3 Driving speed
CM2195 | ﾎﾟｲﾝ?3 運転速度 | Point?3 Driving speed
CM2196 | ﾎﾟｲﾝ?3 動作ﾓｰﾄﾞ | Point?3 Operation Mode
CM2197 | ﾎﾟｲﾝ?3 停止ｾﾝｻ規程ﾊﾟﾙｽ数 | Point?3 Stop sensor regulation pulse number
CM2200 | ﾎﾟｲﾝ?4 目標値/移動量 | Point?4 Target value/movement amount
CM2201 | ﾎﾟｲﾝ?4 目標値/移動量 | Point?4 Target value/movement amount
CM2202 | ﾎﾟｲﾝ?4 起動速度 | Point?4 Starting speed
CM2203 | ﾎﾟｲﾝ?4 加減速時間 | Point?4 Acceleration/deceleration time
CM2204 | ﾎﾟｲﾝ?4 運転速度 | Point?4 Driving speed
CM2205 | ﾎﾟｲﾝ?4 運転速度 | Point?4 Driving speed
CM2206 | ﾎﾟｲﾝ?4 動作ﾓｰﾄﾞ | Point?4 Operation Mode
CM2207 | ﾎﾟｲﾝ?4 停止ｾﾝｻ規程ﾊﾟﾙｽ数 | Point?4 Stop sensor specified number of pulses
CM2210 | ﾎﾟｲﾝ?5 目標値/移動量 | Point?5 Target Value/Moving Amount
CM2211 | ﾎﾟｲﾝ?5 目標値/移動量 | Point?5 Target value/movement amount
CM2212 | ﾎﾟｲﾝ?5 起動速度 | Point?5 Starting speed
CM2213 | ﾎﾟｲﾝ?5 加減速時間 | Point?5 Acceleration/deceleration time
CM2214 | ﾎﾟｲﾝ?5 運転速度 | Point?5 Driving speed
CM2215 | ﾎﾟｲﾝ?5 運転速度 | Point?5 Driving speed
CM2216 | ﾎﾟｲﾝ?5 動作ﾓｰﾄﾞ | Point?5 Operation Mode
CM2217 | ﾎﾟｲﾝ?5 停止ｾﾝｻ規程ﾊﾟﾙｽ数 | Point?5 Stop sensor regulation number of pulses
CM2220 | ﾎﾟｲﾝ?6 目標値/移動量 | Point?6 Target value/movement amount
CM2221 | ﾎﾟｲﾝ?6 目標値/移動量 | Point?6 Target value/movement amount
CM2222 | ﾎﾟｲﾝ?6 起動速度 | Point?6 Starting speed
CM2223 | ﾎﾟｲﾝ?6 加減速時間 | Point?6 Acceleration/deceleration time
CM2224 | ﾎﾟｲﾝ?6 運転速度 | Point?6 Driving speed
CM2225 | ﾎﾟｲﾝ?6 運転速度 | Point?6 Driving speed
CM2226 | ﾎﾟｲﾝ?6 動作ﾓｰﾄﾞ | Point?6 Operation Mode
CM2227 | ﾎﾟｲﾝ?6 停止ｾﾝｻ規程ﾊﾟﾙｽ数 | Point?6 Stop sensor regulation number of pulses
CM2230 | ﾎﾟｲﾝ?7 目標値/移動量 | Point?7 Target Value/Moving Amount
CM2231 | ﾎﾟｲﾝ?7 目標値/移動量 | Point?7 Target value/movement amount
CM2232 | ﾎﾟｲﾝ?7 起動速度 | Point?7 Starting speed
CM2233 | ﾎﾟｲﾝ?7 加減速時間 | Point?7 Acceleration/deceleration time
CM2234 | ﾎﾟｲﾝ?7 運転速度 | Point?7 Driving speed
CM2235 | ﾎﾟｲﾝ?7 運転速度 | Point?7 Driving speed
CM2236 | ﾎﾟｲﾝ?7 動作ﾓｰﾄﾞ | Point?7 Operation mode
CM2237 | ﾎﾟｲﾝ?7 停止ｾﾝｻ規程ﾊﾟﾙｽ数 | Point?7 Stop sensor regulation number of pulses
CM2240 | ﾎﾟｲﾝ?8 目標値/移動量 | Point?8 Target value/movement amount
CM2241 | ﾎﾟｲﾝ?8 目標値/移動量 | Point?8 Target value/movement amount
CM2242 | ﾎﾟｲﾝ?8 起動速度 | Point?8 Starting speed
CM2243 | ﾎﾟｲﾝ?8 加減速時間 | Point?8 Acceleration/deceleration time
CM2244 | ﾎﾟｲﾝ?8 運転速度 | Point?8 Driving speed
CM2245 | ﾎﾟｲﾝ?8 運転速度 | Point?8 Driving speed
CM2246 | ﾎﾟｲﾝ?8 動作ﾓｰﾄﾞ | Point?8 Operation Mode
CM2247 | ﾎﾟｲﾝ?8 停止ｾﾝｻ規程ﾊﾟﾙｽ数 | Point?8 Stop sensor regulation number of pulses
CM2250 | ﾎﾟｲﾝ?9 目標値/移動量 | Point?9 Target value/movement amount
CM2251 | ﾎﾟｲﾝ?9 目標値/移動量 | Point?9 Target value/movement amount
CM2252 | ﾎﾟｲﾝ?9 起動速度 | Point?9 Starting speed
CM2253 | ﾎﾟｲﾝ?9 加減速時間 | Point?9 Acceleration/deceleration time
CM2254 | ﾎﾟｲﾝ?9 運転速度 | Point?9 Driving speed
CM2255 | ﾎﾟｲﾝ?9 運転速度 | Point?9 Driving speed
CM2256 | ﾎﾟｲﾝ?9 動作ﾓｰﾄﾞ | Point?9 Operation mode
CM2257 | ﾎﾟｲﾝ?9 停止ｾﾝｻ規程ﾊﾟﾙｽ数 | Point ?9 Stop sensor regulation number of pulses
CM2260 | ﾎﾟｲﾝ?0 目標値/移動量 | Point?0 Target value/movement amount
CM2261 | ﾎﾟｲﾝ?0 目標値/移動量 | Point?0 Target value/movement amount
CM2262 | ﾎﾟｲﾝ?0 起動速度 | Point?0 Starting speed
CM2263 | ﾎﾟｲﾝ?0 加減速時間 | Point?0 Acceleration/deceleration time
CM2264 | ﾎﾟｲﾝ?0 運転速度 | Point?0 Operating speed
CM2265 | ﾎﾟｲﾝ?0 運転速度 | Point?0 Operating speed
CM2266 | ﾎﾟｲﾝ?0 動作ﾓｰﾄﾞ | Point?0 operation mode
CM2267 | ﾎﾟｲﾝ?0 停止ｾﾝｻ規程ﾊﾟﾙｽ数 | Point?0 Stop sensor specified number of pulses
CM2270 | ﾎﾟｲﾝ?1 目標値/移動量 | Point?1 Target value/movement amount
CM2271 | ﾎﾟｲﾝ?1 目標値/移動量 | Point?1 Target value/movement amount
CM2272 | ﾎﾟｲﾝ?1 起動速度 | Point?1 Starting speed
CM2273 | ﾎﾟｲﾝ?1 加減速時間 | Point?1 Acceleration/deceleration time
CM2274 | ﾎﾟｲﾝ?1 運転速度 | Point?1 Operating speed
CM2275 | ﾎﾟｲﾝ?1 運転速度 | Point?1 Operating speed
CM2276 | ﾎﾟｲﾝ?1 動作ﾓｰﾄﾞ | Point?1 Operation mode
CM2277 | ﾎﾟｲﾝ?1 停止ｾﾝｻ規程ﾊﾟﾙｽ数 | Point?1 Stop sensor specified number of pulses
CM2280 | ﾎﾟｲﾝ?2 目標値/移動量 | Point?2 Target value/movement amount
CM2281 | ﾎﾟｲﾝ?2 目標値/移動量 | Point?2 Target value/movement amount
CM2282 | ﾎﾟｲﾝ?2 起動速度 | Point?2 Starting speed
CM2283 | ﾎﾟｲﾝ?2 加減速時間 | Point?2 Acceleration/deceleration time
CM2284 | ﾎﾟｲﾝ?2 運転速度 | Point?2 Driving speed
CM2285 | ﾎﾟｲﾝ?2 運転速度 | Point?2 Driving speed
CM2286 | ﾎﾟｲﾝ?2 動作ﾓｰﾄﾞ | Point?2 Operation Mode
CM2287 | ﾎﾟｲﾝ?2 停止ｾﾝｻ規程ﾊﾟﾙｽ数 | Point?2 Stop sensor specified number of pulses
CM2290 | ﾎﾟｲﾝ?3 目標値/移動量 | Point?3 Target Value/Moving Amount
CM2291 | ﾎﾟｲﾝ?3 目標値/移動量 | Point?3 Target Value/Moving Amount
CM2292 | ﾎﾟｲﾝ?3 起動速度 | Point?3 Starting speed
CM2293 | ﾎﾟｲﾝ?3 加減速時間 | Point?3 Acceleration/deceleration time
CM2294 | ﾎﾟｲﾝ?3 運転速度 | Point?3 Driving speed
CM2295 | ﾎﾟｲﾝ?3 運転速度 | Point?3 Driving speed
CM2296 | ﾎﾟｲﾝ?3 動作ﾓｰﾄﾞ | Point?3 Operation Mode
CM2297 | ﾎﾟｲﾝ?3 停止ｾﾝｻ規程ﾊﾟﾙｽ数 | Point?3 Stop sensor regulation pulse number
CM2300 | ﾎﾟｲﾝ?4 目標値/移動量 | Point?4 Target value/movement amount
CM2301 | ﾎﾟｲﾝ?4 目標値/移動量 | Point?4 Target value/movement amount
CM2302 | ﾎﾟｲﾝ?4 起動速度 | Point?4 Starting speed
CM2303 | ﾎﾟｲﾝ?4 加減速時間 | Point?4 Acceleration/deceleration time
CM2304 | ﾎﾟｲﾝ?4 運転速度 | Point?4 Driving speed
CM2305 | ﾎﾟｲﾝ?4 運転速度 | Point?4 Driving speed
CM2306 | ﾎﾟｲﾝ?4 動作ﾓｰﾄﾞ | Point?4 Operation Mode
CM2307 | ﾎﾟｲﾝ?4 停止ｾﾝｻ規程ﾊﾟﾙｽ数 | Point?4 Stop sensor regulation pulse number
CM2310 | ﾎﾟｲﾝ?5 目標値/移動量 | Point?5 Target value/movement amount
CM2311 | ﾎﾟｲﾝ?5 目標値/移動量 | Point?5 Target value/movement amount
CM2312 | ﾎﾟｲﾝ?5 起動速度 | Point?5 Starting speed
CM2313 | ﾎﾟｲﾝ?5 加減速時間 | Point?5 Acceleration/deceleration time
CM2314 | ﾎﾟｲﾝ?5 運転速度 | Point?5 Driving speed
CM2315 | ﾎﾟｲﾝ?5 運転速度 | Point?5 Driving speed
CM2316 | ﾎﾟｲﾝ?5 動作ﾓｰﾄﾞ | Point?5 Operation Mode
CM2317 | ﾎﾟｲﾝ?5 停止ｾﾝｻ規程ﾊﾟﾙｽ数 | Point?5 Stop sensor regulation number of pulses
CM2320 | ﾎﾟｲﾝ?6 目標値/移動量 | Point?6 Target value/movement amount
CM2321 | ﾎﾟｲﾝ?6 目標値/移動量 | Point?6 Target value/movement amount
CM2322 | ﾎﾟｲﾝ?6 起動速度 | Point?6 Starting speed
CM2323 | ﾎﾟｲﾝ?6 加減速時間 | Point?6 Acceleration/deceleration time
CM2324 | ﾎﾟｲﾝ?6 運転速度 | Point?6 Driving speed
CM2325 | ﾎﾟｲﾝ?6 運転速度 | Point?6 Driving speed
CM2326 | ﾎﾟｲﾝ?6 動作ﾓｰﾄﾞ | Point?6 Operation Mode
CM2327 | ﾎﾟｲﾝ?6 停止ｾﾝｻ規程ﾊﾟﾙｽ数 | Point?6 Stop sensor regulation number of pulses
CM2330 | ﾎﾟｲﾝ?7 目標値/移動量 | Point?7 Target value/movement amount
CM2331 | ﾎﾟｲﾝ?7 目標値/移動量 | Point?7 Target Value/Moving Amount
CM2332 | ﾎﾟｲﾝ?7 起動速度 | Point?7 Starting speed
CM2333 | ﾎﾟｲﾝ?7 加減速時間 | Point?7 Acceleration/deceleration time
CM2334 | ﾎﾟｲﾝ?7 運転速度 | Point?7 Driving speed
CM2335 | ﾎﾟｲﾝ?7 運転速度 | Point?7 Driving speed
CM2336 | ﾎﾟｲﾝ?7 動作ﾓｰﾄﾞ | Point?7 Operation mode
CM2337 | ﾎﾟｲﾝ?7 停止ｾﾝｻ規程ﾊﾟﾙｽ数 | Point?7 Stop sensor regulation number of pulses
CM2340 | ﾎﾟｲﾝ?8 目標値/移動量 | Point?8 Target value/movement amount
CM2341 | ﾎﾟｲﾝ?8 目標値/移動量 | Point?8 Target value/movement amount
CM2342 | ﾎﾟｲﾝ?8 起動速度 | Point?8 Starting speed
CM2343 | ﾎﾟｲﾝ?8 加減速時間 | Point?8 Acceleration/deceleration time
CM2344 | ﾎﾟｲﾝ?8 運転速度 | Point?8 Driving speed
CM2345 | ﾎﾟｲﾝ?8 運転速度 | Point?8 Driving speed
CM2346 | ﾎﾟｲﾝ?8 動作ﾓｰﾄﾞ | Point?8 Operation Mode
CM2347 | ﾎﾟｲﾝ?8 停止ｾﾝｻ規程ﾊﾟﾙｽ数 | Point?8 Stop sensor regulation number of pulses
CM2350 | ﾎﾟｲﾝ?9 目標値/移動量 | Point?9 Target value/movement amount
CM2351 | ﾎﾟｲﾝ?9 目標値/移動量 | Point?9 Target value/movement amount
CM2352 | ﾎﾟｲﾝ?9 起動速度 | Point?9 Starting speed
CM2353 | ﾎﾟｲﾝ?9 加減速時間 | Point?9 Acceleration/deceleration time
CM2354 | ﾎﾟｲﾝ?9 運転速度 | Point?9 Driving speed
CM2355 | ﾎﾟｲﾝ?9 運転速度 | Point?9 Driving speed
CM2356 | ﾎﾟｲﾝ?9 動作ﾓｰﾄﾞ | Point?9 Operation mode
CM2357 | ﾎﾟｲﾝ?9 停止ｾﾝｻ規程ﾊﾟﾙｽ数 | Point ?9 Stop sensor regulation number of pulses
CM2360 | ﾎﾟｲﾝ?0 目標値/移動量 | Point?0 Target value/movement amount
CM2361 | ﾎﾟｲﾝ?0 目標値/移動量 | Point?0 Target value/movement amount
CM2362 | ﾎﾟｲﾝ?0 起動速度 | Point?0 Starting speed
CM2363 | ﾎﾟｲﾝ?0 加減速時間 | Point?0 Acceleration/deceleration time
CM2364 | ﾎﾟｲﾝ?0 運転速度 | Point?0 Operating speed
CM2365 | ﾎﾟｲﾝ?0 運転速度 | Point?0 Operating speed
CM2366 | ﾎﾟｲﾝ?0 動作ﾓｰﾄﾞ | Point?0 operation mode
CM2367 | ﾎﾟｲﾝ?0 停止ｾﾝｻ規程ﾊﾟﾙｽ数 | Point?0 Stop sensor specified number of pulses
CM2370 | ﾎﾟｲﾝ?1 目標値/移動量 | Point?1 Target value/movement amount
CM2371 | ﾎﾟｲﾝ?1 目標値/移動量 | Point?1 Target value/movement amount
CM2372 | ﾎﾟｲﾝ?1 起動速度 | Point?1 Starting speed
CM2373 | ﾎﾟｲﾝ?1 加減速時間 | Point?1 Acceleration/deceleration time
CM2374 | ﾎﾟｲﾝ?1 運転速度 | Point?1 Operating speed
CM2375 | ﾎﾟｲﾝ?1 運転速度 | Point?1 Operating speed
CM2376 | ﾎﾟｲﾝ?1 動作ﾓｰﾄﾞ | Point?1 Operation mode
CM2377 | ﾎﾟｲﾝ?1 停止ｾﾝｻ規程ﾊﾟﾙｽ数 | Point?1 Stop sensor specified number of pulses
CM2390 | ﾒﾓﾘｶｰﾄﾞ命令用ｴﾗｰｺｰﾄ? | Error code for memory card instruction?
CM2391 | ﾒﾓﾘｶｰﾄﾞｱｸｾｽ中電源OFF | Power off during memory card access
CM2400 | INTR000割込回数 | INTR000 interrupt count
CM2401 | INTR001割込回数 | INTR001 interrupt count
CM2402 | INTR002割込回数 | INTR002 interrupt count
CM2403 | INTR003割込回数 | INTR003 interrupt count
CM2404 | CTC2割込回数 | CTC2 interrupt count
CM2405 | CTC3割込回数 | CTC3 interrupt count
CM2406 | CTC0割込回数 | CTC0 interrupt count
CM2407 | CTC1割込回数 | CTC1 interrupt count
CM2408 | 位置決めX軸割込回数 | Number of positioning X-axis interrupts
CM2409 | 位置決めY軸割込回数 | Number of positioning Y-axis interrupts
CM2410 | INTR004割込回数 | INTR004 interrupt count
CM2411 | INTR005割込回数 | INTR005 interrupt count
CM2412 | INTR006割込回数 | INTR006 interrupt count
CM2413 | INTR007割込回数 | INTR007 interrupt count
CM2414 | INTR008割込回数 | INTR008 interrupt count
CM2415 | INTR009割込回数 | INTR009 interrupt count
CM2416 | 定周期ﾓｼﾞｭｰﾙ実行回数 | Periodic module execution count
CM2600 | ｼｽﾃﾑ予約 | System reservation
CM2601 | ｼｽﾃﾑ予約 | System reservation
CM2602 | ｼｽﾃﾑ予約 | System reservation
CM2603 | ｼｽﾃﾑ予約 | System reservation
CM2604 | ｼｽﾃﾑ予約 | System reservation
CM2605 | ｼｽﾃﾑ予約 | System reservation
CM2606 | ｼｽﾃﾑ予約 | System reservation
CM2607 | ｼｽﾃﾑ予約 | System reservation
CM2608 | ｼｽﾃﾑ予約 | System reservation
CM2609 | ｼｽﾃﾑ予約 | System reservation
CM2610 | ｼｽﾃﾑ予約 | System reservation
CM2611 | ｼｽﾃﾑ予約 | System reservation
CM2612 | ｼｽﾃﾑ予約 | System reservation
CM2613 | ｼｽﾃﾑ予約 | System reservation
CM2614 | ｼｽﾃﾑ予約 | System reservation
CM2615 | ｼｽﾃﾑ予約 | System reservation
CM2616 | ｼｽﾃﾑ予約 | System reservation
CM2617 | ｼｽﾃﾑ予約 | System reservation
CM2618 | ｼｽﾃﾑ予約 | System reservation
CM2619 | ｼｽﾃﾑ予約 | System reservation
CM2620 | ｼｽﾃﾑ予約 | System reservation
CM2621 | ｼｽﾃﾑ予約 | System reservation
CM2622 | ｼｽﾃﾑ予約 | System reservation
CM2623 | ｼｽﾃﾑ予約 | System reservation
CM2624 | ｼｽﾃﾑ予約 | System reservation
CM2625 | ｼｽﾃﾑ予約 | System reservation
CM2626 | ｼｽﾃﾑ予約 | System reservation
CM2627 | ｼｽﾃﾑ予約 | System reservation
CM2628 | ｼｽﾃﾑ予約 | System reservation
CM2629 | ｼｽﾃﾑ予約 | System reservation
CM2630 | ｼｽﾃﾑ予約 | System reservation
CM2631 | ｼｽﾃﾑ予約 | System reservation
CM2632 | ｼｽﾃﾑ予約 | System reservation
CM2633 | ｼｽﾃﾑ予約 | System reservation
CM2634 | ｼｽﾃﾑ予約 | System reservation
CM2635 | ｼｽﾃﾑ予約 | System reservation
CM2636 | ｼｽﾃﾑ予約 | System reservation
CM2637 | ｼｽﾃﾑ予約 | System reservation
CM2638 | ｼｽﾃﾑ予約 | System reservation
CM2639 | ｼｽﾃﾑ予約 | System reservation
CM2640 | ｼｽﾃﾑ予約 | System reservation
CM2641 | ｼｽﾃﾑ予約 | System reservation
CM2642 | ｼｽﾃﾑ予約 | System reservation
CM2643 | ｼｽﾃﾑ予約 | System reservation
CM2644 | ｼｽﾃﾑ予約 | System reservation
CM2645 | ｼｽﾃﾑ予約 | System reservation
CM2646 | ｼｽﾃﾑ予約 | System reservation
CM2647 | ｼｽﾃﾑ予約 | System reservation
CM2648 | ｼｽﾃﾑ予約 | System reservation
CM2649 | ｼｽﾃﾑ予約 | System reservation
CM2650 | ｼｽﾃﾑ予約 | System reservation
CM2651 | ｼｽﾃﾑ予約 | System reservation
CM2652 | ｼｽﾃﾑ予約 | System reservation
CM2653 | ｼｽﾃﾑ予約 | System reservation
CM2654 | ｼｽﾃﾑ予約 | System reservation
CM2655 | ｼｽﾃﾑ予約 | System reservation
CM2656 | ｼｽﾃﾑ予約 | System reservation
CM2657 | ｼｽﾃﾑ予約 | System reservation
CM2658 | ｼｽﾃﾑ予約 | System reservation
CM2659 | ｼｽﾃﾑ予約 | System reservation
CM2660 | ｼｽﾃﾑ予約 | System reservation
CM2661 | ｼｽﾃﾑ予約 | System reservation
CM2662 | ｼｽﾃﾑ予約 | System reservation
CM2663 | ｼｽﾃﾑ予約 | System reservation
CM2664 | ｼｽﾃﾑ予約 | System reservation
CM2665 | ｼｽﾃﾑ予約 | System reservation
CM2666 | ｼｽﾃﾑ予約 | System reservation
CM2667 | ｼｽﾃﾑ予約 | System reservation
CM2668 | ｼｽﾃﾑ予約 | System reservation
CM2669 | ｼｽﾃﾑ予約 | System reservation
CM2670 | ｼｽﾃﾑ予約 | System reservation
CM2671 | ｼｽﾃﾑ予約 | System reservation
CM2672 | ｼｽﾃﾑ予約 | System reservation
CM3000 | ﾃｷｽﾄ受信ﾃﾞｰﾀ数 | Number of received text data
CM3001 | ﾃｷｽﾄ受信ﾃﾞｰﾀ1 | Text reception data 1
CM3002 | ﾃｷｽﾄ受信ﾃﾞｰﾀ2 | Text reception data 2
CM3003 | ﾃｷｽﾄ受信ﾃﾞｰﾀ3 | Text reception data 3
CM3004 | ﾃｷｽﾄ受信ﾃﾞｰﾀ4 | Text reception data 4
CM3005 | ﾃｷｽﾄ受信ﾃﾞｰﾀ5 | Text reception data 5
CM3006 | ﾃｷｽﾄ受信ﾃﾞｰﾀ6 | Text reception data 6
CM3007 | ﾃｷｽﾄ受信ﾃﾞｰﾀ7 | Text reception data 7
CM3008 | ﾃｷｽﾄ受信ﾃﾞｰﾀ8 | Text reception data 8
CM3009 | ﾃｷｽﾄ受信ﾃﾞｰﾀ9 | Text reception data 9
CM3010 | ﾃｷｽﾄ受信ﾃﾞｰﾀ10 | Text reception data 10
CM3011 | ﾃｷｽﾄ受信ﾃﾞｰﾀ11 | Text reception data 11
CM3012 | ﾃｷｽﾄ受信ﾃﾞｰﾀ12 | Text reception data 12
CM3013 | ﾃｷｽﾄ受信ﾃﾞｰﾀ13 | Text reception data 13
CM3014 | ﾃｷｽﾄ受信ﾃﾞｰﾀ14 | Text reception data 14
CM3015 | ﾃｷｽﾄ受信ﾃﾞｰﾀ15 | Text reception data 15
CM3016 | ﾃｷｽﾄ受信ﾃﾞｰﾀ16 | Text reception data 16
CM3017 | ﾃｷｽﾄ受信ﾃﾞｰﾀ17 | Text reception data 17
CM3018 | ﾃｷｽﾄ受信ﾃﾞｰﾀ18 | Text reception data 18
CM3019 | ﾃｷｽﾄ受信ﾃﾞｰﾀ19 | Text reception data 19
CM3020 | ﾃｷｽﾄ受信ﾃﾞｰﾀ20 | Text reception data 20
CM3021 | ﾃｷｽﾄ受信ﾃﾞｰﾀ21 | Text reception data 21
CM3022 | ﾃｷｽﾄ受信ﾃﾞｰﾀ22 | Text reception data 22
CM3023 | ﾃｷｽﾄ受信ﾃﾞｰﾀ23 | Text reception data 23
CM3024 | ﾃｷｽﾄ受信ﾃﾞｰﾀ24 | Text reception data 24
CM3025 | ﾃｷｽﾄ受信ﾃﾞｰﾀ25 | Text reception data 25
CM3026 | ﾃｷｽﾄ受信ﾃﾞｰﾀ26 | Text reception data 26
CM3027 | ﾃｷｽﾄ受信ﾃﾞｰﾀ27 | Text reception data 27
CM3028 | ﾃｷｽﾄ受信ﾃﾞｰﾀ28 | Text reception data 28
CM3029 | ﾃｷｽﾄ受信ﾃﾞｰﾀ29 | Text reception data 29
CM3030 | ﾃｷｽﾄ受信ﾃﾞｰﾀ30 | Text reception data 30
CM3031 | ﾃｷｽﾄ受信ﾃﾞｰﾀ31 | Text reception data 31
CM3032 | ﾃｷｽﾄ受信ﾃﾞｰﾀ32 | Text reception data 32
CM3033 | ﾃｷｽﾄ受信ﾃﾞｰﾀ33 | Text reception data 33
CM3034 | ﾃｷｽﾄ受信ﾃﾞｰﾀ34 | Text reception data 34
CM3035 | ﾃｷｽﾄ受信ﾃﾞｰﾀ35 | Text reception data 35
CM3036 | ﾃｷｽﾄ受信ﾃﾞｰﾀ36 | Text reception data 36
CM3037 | ﾃｷｽﾄ受信ﾃﾞｰﾀ37 | Text reception data 37
CM3038 | ﾃｷｽﾄ受信ﾃﾞｰﾀ38 | Text reception data 38
CM3039 | ﾃｷｽﾄ受信ﾃﾞｰﾀ39 | Text reception data 39
CM3040 | ﾃｷｽﾄ受信ﾃﾞｰﾀ40 | Text reception data 40
CM3041 | ﾃｷｽﾄ受信ﾃﾞｰﾀ41 | Text reception data 41
CM3042 | ﾃｷｽﾄ受信ﾃﾞｰﾀ42 | Text reception data 42
CM3043 | ﾃｷｽﾄ受信ﾃﾞｰﾀ43 | Text reception data 43
CM3044 | ﾃｷｽﾄ受信ﾃﾞｰﾀ44 | Text reception data 44
CM3045 | ﾃｷｽﾄ受信ﾃﾞｰﾀ45 | Text reception data 45
CM3046 | ﾃｷｽﾄ受信ﾃﾞｰﾀ46 | Text reception data 46
CM3047 | ﾃｷｽﾄ受信ﾃﾞｰﾀ47 | Text reception data 47
CM3048 | ﾃｷｽﾄ受信ﾃﾞｰﾀ48 | Text reception data 48
CM3049 | ﾃｷｽﾄ受信ﾃﾞｰﾀ49 | Text reception data 49
CM3050 | ﾃｷｽﾄ受信ﾃﾞｰﾀ50 | Text reception data 50
CM3051 | ﾃｷｽﾄ受信ﾃﾞｰﾀ51 | Text reception data 51
CM3052 | ﾃｷｽﾄ受信ﾃﾞｰﾀ52 | Text reception data 52
CM3053 | ﾃｷｽﾄ受信ﾃﾞｰﾀ53 | Text reception data 53
CM3054 | ﾃｷｽﾄ受信ﾃﾞｰﾀ54 | Text reception data 54
CM3055 | ﾃｷｽﾄ受信ﾃﾞｰﾀ55 | Text reception data 55
CM3056 | ﾃｷｽﾄ受信ﾃﾞｰﾀ56 | Text reception data 56
CM3057 | ﾃｷｽﾄ受信ﾃﾞｰﾀ57 | Text reception data 57
CM3058 | ﾃｷｽﾄ受信ﾃﾞｰﾀ58 | Text reception data 58
CM3059 | ﾃｷｽﾄ受信ﾃﾞｰﾀ59 | Text reception data 59
CM3060 | ﾃｷｽﾄ受信ﾃﾞｰﾀ60 | Text reception data 60
CM3061 | ﾃｷｽﾄ受信ﾃﾞｰﾀ61 | Text reception data 61
CM3062 | ﾃｷｽﾄ受信ﾃﾞｰﾀ62 | Text reception data 62
CM3063 | ﾃｷｽﾄ受信ﾃﾞｰﾀ63 | Text reception data 63
CM3064 | ﾃｷｽﾄ受信ﾃﾞｰﾀ64 | Text reception data 64
CM3065 | ﾃｷｽﾄ受信ﾃﾞｰﾀ65 | Text reception data 65
CM3066 | ﾃｷｽﾄ受信ﾃﾞｰﾀ66 | Text reception data 66
CM3067 | ﾃｷｽﾄ受信ﾃﾞｰﾀ67 | Text reception data 67
CM3068 | ﾃｷｽﾄ受信ﾃﾞｰﾀ68 | Text reception data 68
CM3069 | ﾃｷｽﾄ受信ﾃﾞｰﾀ69 | Text reception data 69
CM3070 | ﾃｷｽﾄ受信ﾃﾞｰﾀ70 | Text reception data 70
CM3071 | ﾃｷｽﾄ受信ﾃﾞｰﾀ71 | Text reception data 71
CM3072 | ﾃｷｽﾄ受信ﾃﾞｰﾀ72 | Text reception data 72
CM3073 | ﾃｷｽﾄ受信ﾃﾞｰﾀ73 | Text reception data 73
CM3074 | ﾃｷｽﾄ受信ﾃﾞｰﾀ74 | Text reception data 74
CM3075 | ﾃｷｽﾄ受信ﾃﾞｰﾀ75 | Text reception data 75
CM3076 | ﾃｷｽﾄ受信ﾃﾞｰﾀ76 | Text reception data 76
CM3077 | ﾃｷｽﾄ受信ﾃﾞｰﾀ77 | Text reception data 77
CM3078 | ﾃｷｽﾄ受信ﾃﾞｰﾀ78 | Text reception data 78
CM3079 | ﾃｷｽﾄ受信ﾃﾞｰﾀ79 | Text reception data 79
CM3080 | ﾃｷｽﾄ受信ﾃﾞｰﾀ80 | Text reception data 80
CM3081 | ﾃｷｽﾄ受信ﾃﾞｰﾀ81 | Text reception data 81
CM3082 | ﾃｷｽﾄ受信ﾃﾞｰﾀ82 | Text reception data 82
CM3083 | ﾃｷｽﾄ受信ﾃﾞｰﾀ83 | Text reception data 83
CM3084 | ﾃｷｽﾄ受信ﾃﾞｰﾀ84 | Text reception data 84
CM3085 | ﾃｷｽﾄ受信ﾃﾞｰﾀ85 | Text reception data 85
CM3086 | ﾃｷｽﾄ受信ﾃﾞｰﾀ86 | Text reception data 86
CM3087 | ﾃｷｽﾄ受信ﾃﾞｰﾀ87 | Text reception data 87
CM3088 | ﾃｷｽﾄ受信ﾃﾞｰﾀ88 | Text reception data 88
CM3089 | ﾃｷｽﾄ受信ﾃﾞｰﾀ89 | Text reception data 89
CM3090 | ﾃｷｽﾄ受信ﾃﾞｰﾀ90 | Text reception data 90
CM3091 | ﾃｷｽﾄ受信ﾃﾞｰﾀ91 | Text reception data 91
CM3092 | ﾃｷｽﾄ受信ﾃﾞｰﾀ92 | Text reception data 92
CM3093 | ﾃｷｽﾄ受信ﾃﾞｰﾀ93 | Text reception data 93
CM3094 | ﾃｷｽﾄ受信ﾃﾞｰﾀ94 | Text reception data 94
CM3095 | ﾃｷｽﾄ受信ﾃﾞｰﾀ95 | Text reception data 95
CM3096 | ﾃｷｽﾄ受信ﾃﾞｰﾀ96 | Text reception data 96
CM3097 | ﾃｷｽﾄ受信ﾃﾞｰﾀ97 | Text reception data 97
CM3098 | ﾃｷｽﾄ受信ﾃﾞｰﾀ98 | Text reception data 98
CM3099 | ﾃｷｽﾄ受信ﾃﾞｰﾀ99 | Text reception data 99
CM3100 | ﾃｷｽﾄ受信ﾃﾞｰﾀ100 | Text reception data 100
CM3101 | ﾃｷｽﾄ受信ﾃﾞｰﾀ101 | Text reception data 101
CM3102 | ﾃｷｽﾄ受信ﾃﾞｰﾀ102 | Text reception data 102
CM3103 | ﾃｷｽﾄ受信ﾃﾞｰﾀ103 | Text reception data 103
CM3104 | ﾃｷｽﾄ受信ﾃﾞｰﾀ104 | Text reception data 104
CM3105 | ﾃｷｽﾄ受信ﾃﾞｰﾀ105 | Text reception data 105
CM3106 | ﾃｷｽﾄ受信ﾃﾞｰﾀ106 | Text reception data 106
CM3107 | ﾃｷｽﾄ受信ﾃﾞｰﾀ107 | Text reception data 107
CM3108 | ﾃｷｽﾄ受信ﾃﾞｰﾀ108 | Text reception data 108
CM3109 | ﾃｷｽﾄ受信ﾃﾞｰﾀ109 | Text reception data 109
CM3110 | ﾃｷｽﾄ受信ﾃﾞｰﾀ110 | Text reception data 110
CM3111 | ﾃｷｽﾄ受信ﾃﾞｰﾀ111 | Text reception data 111
CM3112 | ﾃｷｽﾄ受信ﾃﾞｰﾀ112 | Text reception data 112
CM3113 | ﾃｷｽﾄ受信ﾃﾞｰﾀ113 | Text reception data 113
CM3114 | ﾃｷｽﾄ受信ﾃﾞｰﾀ114 | Text reception data 114
CM3115 | ﾃｷｽﾄ受信ﾃﾞｰﾀ115 | Text reception data 115
CM3116 | ﾃｷｽﾄ受信ﾃﾞｰﾀ116 | Text reception data 116
CM3117 | ﾃｷｽﾄ受信ﾃﾞｰﾀ117 | Text reception data 117
CM3118 | ﾃｷｽﾄ受信ﾃﾞｰﾀ118 | Text reception data 118
CM3119 | ﾃｷｽﾄ受信ﾃﾞｰﾀ119 | Text reception data 119
CM3120 | ﾃｷｽﾄ受信ﾃﾞｰﾀ120 | Text reception data 120
CM3121 | ﾃｷｽﾄ受信ﾃﾞｰﾀ121 | Text reception data 121
CM3122 | ﾃｷｽﾄ受信ﾃﾞｰﾀ122 | Text reception data 122
CM3123 | ﾃｷｽﾄ受信ﾃﾞｰﾀ123 | Text reception data 123
CM3124 | ﾃｷｽﾄ受信ﾃﾞｰﾀ124 | Text reception data 124
CM3125 | ﾃｷｽﾄ受信ﾃﾞｰﾀ125 | Text reception data 125
CM3126 | ﾃｷｽﾄ受信ﾃﾞｰﾀ126 | Text reception data 126
CM3127 | ﾃｷｽﾄ受信ﾃﾞｰﾀ127 | Text reception data 127
CM3128 | ﾃｷｽﾄ受信ﾃﾞｰﾀ128 | Text reception data 128
CM3129 | ﾃｷｽﾄ受信ﾃﾞｰﾀ129 | Text reception data 129
CM3130 | ﾃｷｽﾄ受信ﾃﾞｰﾀ130 | Text reception data 130
CM3131 | ﾃｷｽﾄ受信ﾃﾞｰﾀ131 | Text reception data 131
CM3132 | ﾃｷｽﾄ受信ﾃﾞｰﾀ132 | Text reception data 132
CM3133 | ﾃｷｽﾄ受信ﾃﾞｰﾀ133 | Text reception data 133
CM3134 | ﾃｷｽﾄ受信ﾃﾞｰﾀ134 | Text reception data 134
CM3135 | ﾃｷｽﾄ受信ﾃﾞｰﾀ135 | Text reception data 135
CM3136 | ﾃｷｽﾄ受信ﾃﾞｰﾀ136 | Text reception data 136
CM3137 | ﾃｷｽﾄ受信ﾃﾞｰﾀ137 | Text reception data 137
CM3138 | ﾃｷｽﾄ受信ﾃﾞｰﾀ138 | Text reception data 138
CM3139 | ﾃｷｽﾄ受信ﾃﾞｰﾀ139 | Text reception data 139
CM3140 | ﾃｷｽﾄ受信ﾃﾞｰﾀ140 | Text reception data 140
CM3141 | ﾃｷｽﾄ受信ﾃﾞｰﾀ141 | Text reception data 141
CM3142 | ﾃｷｽﾄ受信ﾃﾞｰﾀ142 | Text reception data 142
CM3143 | ﾃｷｽﾄ受信ﾃﾞｰﾀ143 | Text reception data 143
CM3144 | ﾃｷｽﾄ受信ﾃﾞｰﾀ144 | Text reception data 144
CM3145 | ﾃｷｽﾄ受信ﾃﾞｰﾀ145 | Text reception data 145
CM3146 | ﾃｷｽﾄ受信ﾃﾞｰﾀ146 | Text reception data 146
CM3147 | ﾃｷｽﾄ受信ﾃﾞｰﾀ147 | Text reception data 147
CM3148 | ﾃｷｽﾄ受信ﾃﾞｰﾀ148 | Text reception data 148
CM3149 | ﾃｷｽﾄ受信ﾃﾞｰﾀ149 | Text reception data 149
CM3150 | ﾃｷｽﾄ受信ﾃﾞｰﾀ150 | Text reception data 150
CM3151 | ﾃｷｽﾄ受信ﾃﾞｰﾀ151 | Text reception data 151
CM3152 | ﾃｷｽﾄ受信ﾃﾞｰﾀ152 | Text reception data 152
CM3153 | ﾃｷｽﾄ受信ﾃﾞｰﾀ153 | Text reception data 153
CM3154 | ﾃｷｽﾄ受信ﾃﾞｰﾀ154 | Text reception data 154
CM3155 | ﾃｷｽﾄ受信ﾃﾞｰﾀ155 | Text reception data 155
CM3156 | ﾃｷｽﾄ受信ﾃﾞｰﾀ156 | Text reception data 156
CM3157 | ﾃｷｽﾄ受信ﾃﾞｰﾀ157 | Text reception data 157
CM3158 | ﾃｷｽﾄ受信ﾃﾞｰﾀ158 | Text reception data 158
CM3159 | ﾃｷｽﾄ受信ﾃﾞｰﾀ159 | Text reception data 159
CM3160 | ﾃｷｽﾄ受信ﾃﾞｰﾀ160 | Text reception data 160
CM3161 | ﾃｷｽﾄ受信ﾃﾞｰﾀ161 | Text reception data 161
CM3162 | ﾃｷｽﾄ受信ﾃﾞｰﾀ162 | Text reception data 162
CM3163 | ﾃｷｽﾄ受信ﾃﾞｰﾀ163 | Text reception data 163
CM3164 | ﾃｷｽﾄ受信ﾃﾞｰﾀ164 | Text reception data 164
CM3165 | ﾃｷｽﾄ受信ﾃﾞｰﾀ165 | Text reception data 165
CM3166 | ﾃｷｽﾄ受信ﾃﾞｰﾀ166 | Text reception data 166
CM3167 | ﾃｷｽﾄ受信ﾃﾞｰﾀ167 | Text reception data 167
CM3168 | ﾃｷｽﾄ受信ﾃﾞｰﾀ168 | Text reception data 168
CM3169 | ﾃｷｽﾄ受信ﾃﾞｰﾀ169 | Text reception data 169
CM3170 | ﾃｷｽﾄ受信ﾃﾞｰﾀ170 | Text reception data 170
CM3171 | ﾃｷｽﾄ受信ﾃﾞｰﾀ171 | Text reception data 171
CM3172 | ﾃｷｽﾄ受信ﾃﾞｰﾀ172 | Text reception data 172
CM3173 | ﾃｷｽﾄ受信ﾃﾞｰﾀ173 | Text reception data 173
CM3174 | ﾃｷｽﾄ受信ﾃﾞｰﾀ174 | Text reception data 174
CM3175 | ﾃｷｽﾄ受信ﾃﾞｰﾀ175 | Text reception data 175
CM3176 | ﾃｷｽﾄ受信ﾃﾞｰﾀ176 | Text reception data 176
CM3177 | ﾃｷｽﾄ受信ﾃﾞｰﾀ177 | Text reception data 177
CM3178 | ﾃｷｽﾄ受信ﾃﾞｰﾀ178 | Text reception data 178
CM3179 | ﾃｷｽﾄ受信ﾃﾞｰﾀ179 | Text reception data 179
CM3180 | ﾃｷｽﾄ受信ﾃﾞｰﾀ180 | Text reception data 180
CM3181 | ﾃｷｽﾄ受信ﾃﾞｰﾀ181 | Text reception data 181
CM3182 | ﾃｷｽﾄ受信ﾃﾞｰﾀ182 | Text reception data 182
CM3183 | ﾃｷｽﾄ受信ﾃﾞｰﾀ183 | Text reception data 183
CM3184 | ﾃｷｽﾄ受信ﾃﾞｰﾀ184 | Text reception data 184
CM3185 | ﾃｷｽﾄ受信ﾃﾞｰﾀ185 | Text reception data 185
CM3186 | ﾃｷｽﾄ受信ﾃﾞｰﾀ186 | Text reception data 186
CM3187 | ﾃｷｽﾄ受信ﾃﾞｰﾀ187 | Text reception data 187
CM3188 | ﾃｷｽﾄ受信ﾃﾞｰﾀ188 | Text reception data 188
CM3189 | ﾃｷｽﾄ受信ﾃﾞｰﾀ189 | Text reception data 189
CM3190 | ﾃｷｽﾄ受信ﾃﾞｰﾀ190 | Text reception data 190
CM3191 | ﾃｷｽﾄ受信ﾃﾞｰﾀ191 | Text reception data 191
CM3192 | ﾃｷｽﾄ受信ﾃﾞｰﾀ192 | Text reception data 192
CM3193 | ﾃｷｽﾄ受信ﾃﾞｰﾀ193 | Text reception data 193
CM3194 | ﾃｷｽﾄ受信ﾃﾞｰﾀ194 | Text reception data 194
CM3195 | ﾃｷｽﾄ受信ﾃﾞｰﾀ195 | Text reception data 195
CM3196 | ﾃｷｽﾄ受信ﾃﾞｰﾀ196 | Text reception data 196
CM3197 | ﾃｷｽﾄ受信ﾃﾞｰﾀ197 | Text reception data 197
CM3198 | ﾃｷｽﾄ受信ﾃﾞｰﾀ198 | Text reception data 198
CM3199 | ﾃｷｽﾄ受信ﾃﾞｰﾀ199 | Text reception data 199
CM3200 | ﾃｷｽﾄ受信ﾃﾞｰﾀ200 | Text reception data 200
CM3201 | ﾃｷｽﾄ受信ﾃﾞｰﾀ201 | Text reception data 201
CM3202 | ﾃｷｽﾄ受信ﾃﾞｰﾀ202 | Text reception data 202
CM3203 | ﾃｷｽﾄ受信ﾃﾞｰﾀ203 | Text reception data 203
CM3204 | ﾃｷｽﾄ受信ﾃﾞｰﾀ204 | Text reception data 204
CM3205 | ﾃｷｽﾄ受信ﾃﾞｰﾀ205 | Text reception data 205
CM3206 | ﾃｷｽﾄ受信ﾃﾞｰﾀ206 | Text reception data 206
CM3207 | ﾃｷｽﾄ受信ﾃﾞｰﾀ207 | Text reception data 207
CM3208 | ﾃｷｽﾄ受信ﾃﾞｰﾀ208 | Text reception data 208
CM3209 | ﾃｷｽﾄ受信ﾃﾞｰﾀ209 | Text reception data 209
CM3210 | ﾃｷｽﾄ受信ﾃﾞｰﾀ210 | Text reception data 210
CM3211 | ﾃｷｽﾄ受信ﾃﾞｰﾀ211 | Text reception data 211
CM3212 | ﾃｷｽﾄ受信ﾃﾞｰﾀ212 | Text reception data 212
CM3213 | ﾃｷｽﾄ受信ﾃﾞｰﾀ213 | Text reception data 213
CM3214 | ﾃｷｽﾄ受信ﾃﾞｰﾀ214 | Text reception data 214
CM3215 | ﾃｷｽﾄ受信ﾃﾞｰﾀ215 | Text reception data 215
CM3216 | ﾃｷｽﾄ受信ﾃﾞｰﾀ216 | Text reception data 216
CM3217 | ﾃｷｽﾄ受信ﾃﾞｰﾀ217 | Text reception data 217
CM3218 | ﾃｷｽﾄ受信ﾃﾞｰﾀ218 | Text reception data 218
CM3219 | ﾃｷｽﾄ受信ﾃﾞｰﾀ219 | Text reception data 219
CM3220 | ﾃｷｽﾄ受信ﾃﾞｰﾀ220 | Text reception data 220
CM3221 | ﾃｷｽﾄ受信ﾃﾞｰﾀ221 | Text reception data 221
CM3222 | ﾃｷｽﾄ受信ﾃﾞｰﾀ222 | Text reception data 222
CM3223 | ﾃｷｽﾄ受信ﾃﾞｰﾀ223 | Text reception data 223
CM3224 | ﾃｷｽﾄ受信ﾃﾞｰﾀ224 | Text reception data 224
CM3225 | ﾃｷｽﾄ受信ﾃﾞｰﾀ225 | Text reception data 225
CM3226 | ﾃｷｽﾄ受信ﾃﾞｰﾀ226 | Text reception data 226
CM3227 | ﾃｷｽﾄ受信ﾃﾞｰﾀ227 | Text reception data 227
CM3228 | ﾃｷｽﾄ受信ﾃﾞｰﾀ228 | Text reception data 228
CM3229 | ﾃｷｽﾄ受信ﾃﾞｰﾀ229 | Text reception data 229
CM3230 | ﾃｷｽﾄ受信ﾃﾞｰﾀ230 | Text reception data 230
CM3231 | ﾃｷｽﾄ受信ﾃﾞｰﾀ231 | Text reception data 231
CM3232 | ﾃｷｽﾄ受信ﾃﾞｰﾀ232 | Text reception data 232
CM3233 | ﾃｷｽﾄ受信ﾃﾞｰﾀ233 | Text reception data 233
CM3234 | ﾃｷｽﾄ受信ﾃﾞｰﾀ234 | Text reception data 234
CM3235 | ﾃｷｽﾄ受信ﾃﾞｰﾀ235 | Text reception data 235
CM3236 | ﾃｷｽﾄ受信ﾃﾞｰﾀ236 | Text reception data 236
CM3237 | ﾃｷｽﾄ受信ﾃﾞｰﾀ237 | Text reception data 237
CM3238 | ﾃｷｽﾄ受信ﾃﾞｰﾀ238 | Text reception data 238
CM3239 | ﾃｷｽﾄ受信ﾃﾞｰﾀ239 | Text reception data 239
CM3240 | ﾃｷｽﾄ受信ﾃﾞｰﾀ240 | Text reception data 240
CM3241 | ﾃｷｽﾄ受信ﾃﾞｰﾀ241 | Text reception data 241
CM3242 | ﾃｷｽﾄ受信ﾃﾞｰﾀ242 | Text reception data 242
CM3243 | ﾃｷｽﾄ受信ﾃﾞｰﾀ243 | Text reception data 243
CM3244 | ﾃｷｽﾄ受信ﾃﾞｰﾀ244 | Text reception data 244
CM3245 | ﾃｷｽﾄ受信ﾃﾞｰﾀ245 | Text reception data 245
CM3246 | ﾃｷｽﾄ受信ﾃﾞｰﾀ246 | Text reception data 246
CM3247 | ﾃｷｽﾄ受信ﾃﾞｰﾀ247 | Text reception data 247
CM3248 | ﾃｷｽﾄ受信ﾃﾞｰﾀ248 | Text reception data 248
CM3249 | ﾃｷｽﾄ受信ﾃﾞｰﾀ249 | Text reception data 249
CM3250 | ﾃｷｽﾄ受信ﾃﾞｰﾀ250 | Text reception data 250
CM3251 | ﾃｷｽﾄ受信ﾃﾞｰﾀ251 | Text reception data 251
CM3252 | ﾃｷｽﾄ受信ﾃﾞｰﾀ252 | Text reception data 252
CM3253 | ﾃｷｽﾄ受信ﾃﾞｰﾀ253 | Text reception data 253
CM3254 | ﾃｷｽﾄ受信ﾃﾞｰﾀ254 | Text reception data 254
CM3255 | ﾃｷｽﾄ受信ﾃﾞｰﾀ255 | Text reception data 255
CM3256 | ﾃｷｽﾄ受信ﾃﾞｰﾀ256 | Text reception data 256
CM3257 | ﾃｷｽﾄ受信ﾃﾞｰﾀ257 | Text reception data 257
CM3258 | ﾃｷｽﾄ受信ﾃﾞｰﾀ258 | Text reception data 258
CM3259 | ﾃｷｽﾄ受信ﾃﾞｰﾀ259 | Text reception data 259
CM3260 | ﾃｷｽﾄ受信ﾃﾞｰﾀ260 | Text reception data 260
CM3261 | ﾃｷｽﾄ受信ﾃﾞｰﾀ261 | Text reception data 261
CM3262 | ﾃｷｽﾄ受信ﾃﾞｰﾀ262 | Text reception data 262
CM3263 | ﾃｷｽﾄ受信ﾃﾞｰﾀ263 | Text reception data 263
CM3264 | ﾃｷｽﾄ受信ﾃﾞｰﾀ264 | Text reception data 264
CM3265 | ﾃｷｽﾄ受信ﾃﾞｰﾀ265 | Text reception data 265
CM3266 | ﾃｷｽﾄ受信ﾃﾞｰﾀ266 | Text reception data 266
CM3267 | ﾃｷｽﾄ受信ﾃﾞｰﾀ267 | Text reception data 267
CM3268 | ﾃｷｽﾄ受信ﾃﾞｰﾀ268 | Text reception data 268
CM3269 | ﾃｷｽﾄ受信ﾃﾞｰﾀ269 | Text reception data 269
CM3270 | ﾃｷｽﾄ受信ﾃﾞｰﾀ270 | Text reception data 270
CM3271 | ﾃｷｽﾄ受信ﾃﾞｰﾀ271 | Text reception data 271
CM3272 | ﾃｷｽﾄ受信ﾃﾞｰﾀ272 | Text reception data 272
CM3273 | ﾃｷｽﾄ受信ﾃﾞｰﾀ273 | Text reception data 273
CM3274 | ﾃｷｽﾄ受信ﾃﾞｰﾀ274 | Text reception data 274
CM3275 | ﾃｷｽﾄ受信ﾃﾞｰﾀ275 | Text reception data 275
CM3276 | ﾃｷｽﾄ受信ﾃﾞｰﾀ276 | Text reception data 276
CM3277 | ﾃｷｽﾄ受信ﾃﾞｰﾀ277 | Text reception data 277
CM3278 | ﾃｷｽﾄ受信ﾃﾞｰﾀ278 | Text reception data 278
CM3279 | ﾃｷｽﾄ受信ﾃﾞｰﾀ279 | Text reception data 279
CM3280 | ﾃｷｽﾄ受信ﾃﾞｰﾀ280 | Text reception data 280
CM3281 | ﾃｷｽﾄ受信ﾃﾞｰﾀ281 | Text reception data 281
CM3282 | ﾃｷｽﾄ受信ﾃﾞｰﾀ282 | Text reception data 282
CM3283 | ﾃｷｽﾄ受信ﾃﾞｰﾀ283 | Text reception data 283
CM3284 | ﾃｷｽﾄ受信ﾃﾞｰﾀ284 | Text reception data 284
CM3285 | ﾃｷｽﾄ受信ﾃﾞｰﾀ285 | Text reception data 285
CM3286 | ﾃｷｽﾄ受信ﾃﾞｰﾀ286 | Text reception data 286
CM3287 | ﾃｷｽﾄ受信ﾃﾞｰﾀ287 | Text reception data 287
CM3288 | ﾃｷｽﾄ受信ﾃﾞｰﾀ288 | Text reception data 288
CM3289 | ﾃｷｽﾄ受信ﾃﾞｰﾀ289 | Text reception data 289
CM3290 | ﾃｷｽﾄ受信ﾃﾞｰﾀ290 | Text reception data 290
CM3291 | ﾃｷｽﾄ受信ﾃﾞｰﾀ291 | Text reception data 291
CM3292 | ﾃｷｽﾄ受信ﾃﾞｰﾀ292 | Text reception data 292
CM3293 | ﾃｷｽﾄ受信ﾃﾞｰﾀ293 | Text reception data 293
CM3294 | ﾃｷｽﾄ受信ﾃﾞｰﾀ294 | Text reception data 294
CM3295 | ﾃｷｽﾄ受信ﾃﾞｰﾀ295 | Text reception data 295
CM3296 | ﾃｷｽﾄ受信ﾃﾞｰﾀ296 | Text reception data 296
CM3297 | ﾃｷｽﾄ受信ﾃﾞｰﾀ297 | Text reception data 297
CM3298 | ﾃｷｽﾄ受信ﾃﾞｰﾀ298 | Text reception data 298
CM3299 | ﾃｷｽﾄ受信ﾃﾞｰﾀ299 | Text reception data 299
CM3300 | ﾃｷｽﾄ受信ﾃﾞｰﾀ300 | Text reception data 300
CM3301 | ﾃｷｽﾄ受信ﾃﾞｰﾀ301 | Text reception data 301
CM3302 | ﾃｷｽﾄ受信ﾃﾞｰﾀ302 | Text reception data 302
CM3303 | ﾃｷｽﾄ受信ﾃﾞｰﾀ303 | Text reception data 303
CM3304 | ﾃｷｽﾄ受信ﾃﾞｰﾀ304 | Text reception data 304
CM3305 | ﾃｷｽﾄ受信ﾃﾞｰﾀ305 | Text reception data 305
CM3306 | ﾃｷｽﾄ受信ﾃﾞｰﾀ306 | Text reception data 306
CM3307 | ﾃｷｽﾄ受信ﾃﾞｰﾀ307 | Text reception data 307
CM3308 | ﾃｷｽﾄ受信ﾃﾞｰﾀ308 | Text reception data 308
CM3309 | ﾃｷｽﾄ受信ﾃﾞｰﾀ309 | Text reception data 309
CM3310 | ﾃｷｽﾄ受信ﾃﾞｰﾀ310 | Text reception data 310
CM3311 | ﾃｷｽﾄ受信ﾃﾞｰﾀ311 | Text reception data 311
CM3312 | ﾃｷｽﾄ受信ﾃﾞｰﾀ312 | Text reception data 312
CM3313 | ﾃｷｽﾄ受信ﾃﾞｰﾀ313 | Text reception data 313
CM3314 | ﾃｷｽﾄ受信ﾃﾞｰﾀ314 | Text reception data 314
CM3315 | ﾃｷｽﾄ受信ﾃﾞｰﾀ315 | Text reception data 315
CM3316 | ﾃｷｽﾄ受信ﾃﾞｰﾀ316 | Text reception data 316
CM3317 | ﾃｷｽﾄ受信ﾃﾞｰﾀ317 | Text reception data 317
CM3318 | ﾃｷｽﾄ受信ﾃﾞｰﾀ318 | Text reception data 318
CM3319 | ﾃｷｽﾄ受信ﾃﾞｰﾀ319 | Text reception data 319
CM3320 | ﾃｷｽﾄ受信ﾃﾞｰﾀ320 | Text reception data 320
CM3321 | ﾃｷｽﾄ受信ﾃﾞｰﾀ321 | Text reception data 321
CM3322 | ﾃｷｽﾄ受信ﾃﾞｰﾀ322 | Text reception data 322
CM3323 | ﾃｷｽﾄ受信ﾃﾞｰﾀ323 | Text reception data 323
CM3324 | ﾃｷｽﾄ受信ﾃﾞｰﾀ324 | Text reception data 324
CM3325 | ﾃｷｽﾄ受信ﾃﾞｰﾀ325 | Text reception data 325
CM3326 | ﾃｷｽﾄ受信ﾃﾞｰﾀ326 | Text reception data 326
CM3327 | ﾃｷｽﾄ受信ﾃﾞｰﾀ327 | Text reception data 327
CM3328 | ﾃｷｽﾄ受信ﾃﾞｰﾀ328 | Text reception data 328
CM3329 | ﾃｷｽﾄ受信ﾃﾞｰﾀ329 | Text reception data 329
CM3330 | ﾃｷｽﾄ受信ﾃﾞｰﾀ330 | Text reception data 330
CM3331 | ﾃｷｽﾄ受信ﾃﾞｰﾀ331 | Text reception data 331
CM3332 | ﾃｷｽﾄ受信ﾃﾞｰﾀ332 | Text reception data 332
CM3333 | ﾃｷｽﾄ受信ﾃﾞｰﾀ333 | Text reception data 333
CM3334 | ﾃｷｽﾄ受信ﾃﾞｰﾀ334 | Text reception data 334
CM3335 | ﾃｷｽﾄ受信ﾃﾞｰﾀ335 | Text reception data 335
CM3336 | ﾃｷｽﾄ受信ﾃﾞｰﾀ336 | Text reception data 336
CM3337 | ﾃｷｽﾄ受信ﾃﾞｰﾀ337 | Text reception data 337
CM3338 | ﾃｷｽﾄ受信ﾃﾞｰﾀ338 | Text reception data 338
CM3339 | ﾃｷｽﾄ受信ﾃﾞｰﾀ339 | Text reception data 339
CM3340 | ﾃｷｽﾄ受信ﾃﾞｰﾀ340 | Text reception data 340
CM3341 | ﾃｷｽﾄ受信ﾃﾞｰﾀ341 | Text reception data 341
CM3342 | ﾃｷｽﾄ受信ﾃﾞｰﾀ342 | Text reception data 342
CM3343 | ﾃｷｽﾄ受信ﾃﾞｰﾀ343 | Text reception data 343
CM3344 | ﾃｷｽﾄ受信ﾃﾞｰﾀ344 | Text reception data 344
CM3345 | ﾃｷｽﾄ受信ﾃﾞｰﾀ345 | Text reception data 345
CM3346 | ﾃｷｽﾄ受信ﾃﾞｰﾀ346 | Text reception data 346
CM3347 | ﾃｷｽﾄ受信ﾃﾞｰﾀ347 | Text reception data 347
CM3348 | ﾃｷｽﾄ受信ﾃﾞｰﾀ348 | Text reception data 348
CM3349 | ﾃｷｽﾄ受信ﾃﾞｰﾀ349 | Text reception data 349
CM3350 | ﾃｷｽﾄ受信ﾃﾞｰﾀ350 | Text reception data 350
CM3351 | ﾃｷｽﾄ受信ﾃﾞｰﾀ351 | Text reception data 351
CM3352 | ﾃｷｽﾄ受信ﾃﾞｰﾀ352 | Text reception data 352
CM3353 | ﾃｷｽﾄ受信ﾃﾞｰﾀ353 | Text reception data 353
CM3354 | ﾃｷｽﾄ受信ﾃﾞｰﾀ354 | Text reception data 354
CM3355 | ﾃｷｽﾄ受信ﾃﾞｰﾀ355 | Text reception data 355
CM3356 | ﾃｷｽﾄ受信ﾃﾞｰﾀ356 | Text reception data 356
CM3357 | ﾃｷｽﾄ受信ﾃﾞｰﾀ357 | Text reception data 357
CM3358 | ﾃｷｽﾄ受信ﾃﾞｰﾀ358 | Text reception data 358
CM3359 | ﾃｷｽﾄ受信ﾃﾞｰﾀ359 | Text reception data 359
CM3360 | ﾃｷｽﾄ受信ﾃﾞｰﾀ360 | Text reception data 360
CM3361 | ﾃｷｽﾄ受信ﾃﾞｰﾀ361 | Text reception data 361
CM3362 | ﾃｷｽﾄ受信ﾃﾞｰﾀ362 | Text reception data 362
CM3363 | ﾃｷｽﾄ受信ﾃﾞｰﾀ363 | Text reception data 363
CM3364 | ﾃｷｽﾄ受信ﾃﾞｰﾀ364 | Text reception data 364
CM3365 | ﾃｷｽﾄ受信ﾃﾞｰﾀ365 | Text reception data 365
CM3366 | ﾃｷｽﾄ受信ﾃﾞｰﾀ366 | Text reception data 366
CM3367 | ﾃｷｽﾄ受信ﾃﾞｰﾀ367 | Text reception data 367
CM3368 | ﾃｷｽﾄ受信ﾃﾞｰﾀ368 | Text reception data 368
CM3369 | ﾃｷｽﾄ受信ﾃﾞｰﾀ369 | Text reception data 369
CM3370 | ﾃｷｽﾄ受信ﾃﾞｰﾀ370 | Text reception data 370
CM3371 | ﾃｷｽﾄ受信ﾃﾞｰﾀ371 | Text reception data 371
CM3372 | ﾃｷｽﾄ受信ﾃﾞｰﾀ372 | Text reception data 372
CM3373 | ﾃｷｽﾄ受信ﾃﾞｰﾀ373 | Text reception data 373
CM3374 | ﾃｷｽﾄ受信ﾃﾞｰﾀ374 | Text reception data 374
CM3375 | ﾃｷｽﾄ受信ﾃﾞｰﾀ375 | Text reception data 375
CM3376 | ﾃｷｽﾄ受信ﾃﾞｰﾀ376 | Text reception data 376
CM3377 | ﾃｷｽﾄ受信ﾃﾞｰﾀ377 | Text reception data 377
CM3378 | ﾃｷｽﾄ受信ﾃﾞｰﾀ378 | Text reception data 378
CM3379 | ﾃｷｽﾄ受信ﾃﾞｰﾀ379 | Text reception data 379
CM3380 | ﾃｷｽﾄ受信ﾃﾞｰﾀ380 | Text reception data 380
CM3381 | ﾃｷｽﾄ受信ﾃﾞｰﾀ381 | Text reception data 381
CM3382 | ﾃｷｽﾄ受信ﾃﾞｰﾀ382 | Text reception data 382
CM3383 | ﾃｷｽﾄ受信ﾃﾞｰﾀ383 | Text reception data 383
CM3384 | ﾃｷｽﾄ受信ﾃﾞｰﾀ384 | Text reception data 384
CM3385 | ﾃｷｽﾄ受信ﾃﾞｰﾀ385 | Text reception data 385
CM3386 | ﾃｷｽﾄ受信ﾃﾞｰﾀ386 | Text reception data 386
CM3387 | ﾃｷｽﾄ受信ﾃﾞｰﾀ387 | Text reception data 387
CM3388 | ﾃｷｽﾄ受信ﾃﾞｰﾀ388 | Text reception data 388
CM3389 | ﾃｷｽﾄ受信ﾃﾞｰﾀ389 | Text reception data 389
CM3390 | ﾃｷｽﾄ受信ﾃﾞｰﾀ390 | Text reception data 390
CM3391 | ﾃｷｽﾄ受信ﾃﾞｰﾀ391 | Text reception data 391
CM3392 | ﾃｷｽﾄ受信ﾃﾞｰﾀ392 | Text reception data 392
CM3393 | ﾃｷｽﾄ受信ﾃﾞｰﾀ393 | Text reception data 393
CM3394 | ﾃｷｽﾄ受信ﾃﾞｰﾀ394 | Text reception data 394
CM3395 | ﾃｷｽﾄ受信ﾃﾞｰﾀ395 | Text reception data 395
CM3396 | ﾃｷｽﾄ受信ﾃﾞｰﾀ396 | Text reception data 396
CM3397 | ﾃｷｽﾄ受信ﾃﾞｰﾀ397 | Text reception data 397
CM3398 | ﾃｷｽﾄ受信ﾃﾞｰﾀ398 | Text reception data 398
CM3399 | ﾃｷｽﾄ受信ﾃﾞｰﾀ399 | Text reception data 399
CM3400 | ﾃｷｽﾄ受信ﾃﾞｰﾀ400 | Text reception data 400
CM3401 | ﾃｷｽﾄ受信ﾃﾞｰﾀ401 | Text reception data 401
CM3402 | ﾃｷｽﾄ受信ﾃﾞｰﾀ402 | Text reception data 402
CM3403 | ﾃｷｽﾄ受信ﾃﾞｰﾀ403 | Text reception data 403
CM3404 | ﾃｷｽﾄ受信ﾃﾞｰﾀ404 | Text reception data 404
CM3405 | ﾃｷｽﾄ受信ﾃﾞｰﾀ405 | Text reception data 405
CM3406 | ﾃｷｽﾄ受信ﾃﾞｰﾀ406 | Text reception data 406
CM3407 | ﾃｷｽﾄ受信ﾃﾞｰﾀ407 | Text reception data 407
CM3408 | ﾃｷｽﾄ受信ﾃﾞｰﾀ408 | Text reception data 408
CM3409 | ﾃｷｽﾄ受信ﾃﾞｰﾀ409 | Text reception data 409
CM3410 | ﾃｷｽﾄ受信ﾃﾞｰﾀ410 | Text reception data 410
CM3411 | ﾃｷｽﾄ受信ﾃﾞｰﾀ411 | Text reception data 411
CM3412 | ﾃｷｽﾄ受信ﾃﾞｰﾀ412 | Text reception data 412
CM3413 | ﾃｷｽﾄ受信ﾃﾞｰﾀ413 | Text reception data 413
CM3414 | ﾃｷｽﾄ受信ﾃﾞｰﾀ414 | Text reception data 414
CM3415 | ﾃｷｽﾄ受信ﾃﾞｰﾀ415 | Text reception data 415
CM3416 | ﾃｷｽﾄ受信ﾃﾞｰﾀ416 | Text reception data 416
CM3417 | ﾃｷｽﾄ受信ﾃﾞｰﾀ417 | Text reception data 417
CM3418 | ﾃｷｽﾄ受信ﾃﾞｰﾀ418 | Text reception data 418
CM3419 | ﾃｷｽﾄ受信ﾃﾞｰﾀ419 | Text reception data 419
CM3420 | ﾃｷｽﾄ受信ﾃﾞｰﾀ420 | Text reception data 420
CM3421 | ﾃｷｽﾄ受信ﾃﾞｰﾀ421 | Text reception data 421
CM3422 | ﾃｷｽﾄ受信ﾃﾞｰﾀ422 | Text reception data 422
CM3423 | ﾃｷｽﾄ受信ﾃﾞｰﾀ423 | Text reception data 423
CM3424 | ﾃｷｽﾄ受信ﾃﾞｰﾀ424 | Text reception data 424
CM3425 | ﾃｷｽﾄ受信ﾃﾞｰﾀ425 | Text reception data 425
CM3426 | ﾃｷｽﾄ受信ﾃﾞｰﾀ426 | Text reception data 426
CM3427 | ﾃｷｽﾄ受信ﾃﾞｰﾀ427 | Text reception data 427
CM3428 | ﾃｷｽﾄ受信ﾃﾞｰﾀ428 | Text reception data 428
CM3429 | ﾃｷｽﾄ受信ﾃﾞｰﾀ429 | Text reception data 429
CM3430 | ﾃｷｽﾄ受信ﾃﾞｰﾀ430 | Text reception data 430
CM3431 | ﾃｷｽﾄ受信ﾃﾞｰﾀ431 | Text reception data 431
CM3432 | ﾃｷｽﾄ受信ﾃﾞｰﾀ432 | Text reception data 432
CM3433 | ﾃｷｽﾄ受信ﾃﾞｰﾀ433 | Text reception data 433
CM3434 | ﾃｷｽﾄ受信ﾃﾞｰﾀ434 | Text reception data 434
CM3435 | ﾃｷｽﾄ受信ﾃﾞｰﾀ435 | Text reception data 435
CM3436 | ﾃｷｽﾄ受信ﾃﾞｰﾀ436 | Text reception data 436
CM3437 | ﾃｷｽﾄ受信ﾃﾞｰﾀ437 | Text reception data 437
CM3438 | ﾃｷｽﾄ受信ﾃﾞｰﾀ438 | Text reception data 438
CM3439 | ﾃｷｽﾄ受信ﾃﾞｰﾀ439 | Text reception data 439
CM3440 | ﾃｷｽﾄ受信ﾃﾞｰﾀ440 | Text reception data 440
CM3441 | ﾃｷｽﾄ受信ﾃﾞｰﾀ441 | Text reception data 441
CM3442 | ﾃｷｽﾄ受信ﾃﾞｰﾀ442 | Text reception data 442
CM3443 | ﾃｷｽﾄ受信ﾃﾞｰﾀ443 | Text reception data 443
CM3444 | ﾃｷｽﾄ受信ﾃﾞｰﾀ444 | Text reception data 444
CM3445 | ﾃｷｽﾄ受信ﾃﾞｰﾀ445 | Text reception data 445
CM3446 | ﾃｷｽﾄ受信ﾃﾞｰﾀ446 | Text reception data 446
CM3447 | ﾃｷｽﾄ受信ﾃﾞｰﾀ447 | Text reception data 447
CM3448 | ﾃｷｽﾄ受信ﾃﾞｰﾀ448 | Text reception data 448
CM3449 | ﾃｷｽﾄ受信ﾃﾞｰﾀ449 | Text reception data 449
CM3450 | ﾃｷｽﾄ受信ﾃﾞｰﾀ450 | Text reception data 450
CM3451 | ﾃｷｽﾄ受信ﾃﾞｰﾀ451 | Text reception data 451
CM3452 | ﾃｷｽﾄ受信ﾃﾞｰﾀ452 | Text reception data 452
CM3453 | ﾃｷｽﾄ受信ﾃﾞｰﾀ453 | Text reception data 453
CM3454 | ﾃｷｽﾄ受信ﾃﾞｰﾀ454 | Text reception data 454
CM3455 | ﾃｷｽﾄ受信ﾃﾞｰﾀ455 | Text reception data 455
CM3456 | ﾃｷｽﾄ受信ﾃﾞｰﾀ456 | Text reception data 456
CM3457 | ﾃｷｽﾄ受信ﾃﾞｰﾀ457 | Text reception data 457
CM3458 | ﾃｷｽﾄ受信ﾃﾞｰﾀ458 | Text reception data 458
CM3459 | ﾃｷｽﾄ受信ﾃﾞｰﾀ459 | Text reception data 459
CM3460 | ﾃｷｽﾄ受信ﾃﾞｰﾀ460 | Text reception data 460
CM3461 | ﾃｷｽﾄ受信ﾃﾞｰﾀ461 | Text reception data 461
CM3462 | ﾃｷｽﾄ受信ﾃﾞｰﾀ462 | Text reception data 462
CM3463 | ﾃｷｽﾄ受信ﾃﾞｰﾀ463 | Text reception data 463
CM3464 | ﾃｷｽﾄ受信ﾃﾞｰﾀ464 | Text reception data 464
CM3465 | ﾃｷｽﾄ受信ﾃﾞｰﾀ465 | Text reception data 465
CM3466 | ﾃｷｽﾄ受信ﾃﾞｰﾀ466 | Text reception data 466
CM3467 | ﾃｷｽﾄ受信ﾃﾞｰﾀ467 | Text reception data 467
CM3468 | ﾃｷｽﾄ受信ﾃﾞｰﾀ468 | Text reception data 468
CM3469 | ﾃｷｽﾄ受信ﾃﾞｰﾀ469 | Text reception data 469
CM3470 | ﾃｷｽﾄ受信ﾃﾞｰﾀ470 | Text reception data 470
CM3471 | ﾃｷｽﾄ受信ﾃﾞｰﾀ471 | Text reception data 471
CM3472 | ﾃｷｽﾄ受信ﾃﾞｰﾀ472 | Text reception data 472
CM3473 | ﾃｷｽﾄ受信ﾃﾞｰﾀ473 | Text reception data 473
CM3474 | ﾃｷｽﾄ受信ﾃﾞｰﾀ474 | Text reception data 474
CM3475 | ﾃｷｽﾄ受信ﾃﾞｰﾀ475 | Text reception data 475
CM3476 | ﾃｷｽﾄ受信ﾃﾞｰﾀ476 | Text reception data 476
CM3477 | ﾃｷｽﾄ受信ﾃﾞｰﾀ477 | Text reception data 477
CM3478 | ﾃｷｽﾄ受信ﾃﾞｰﾀ478 | Text reception data 478
CM3479 | ﾃｷｽﾄ受信ﾃﾞｰﾀ479 | Text reception data 479
CM3480 | ﾃｷｽﾄ受信ﾃﾞｰﾀ480 | Text reception data 480
CM3481 | ﾃｷｽﾄ受信ﾃﾞｰﾀ481 | Text reception data 481
CM3482 | ﾃｷｽﾄ受信ﾃﾞｰﾀ482 | Text reception data 482
CM3483 | ﾃｷｽﾄ受信ﾃﾞｰﾀ483 | Text reception data 483
CM3484 | ﾃｷｽﾄ受信ﾃﾞｰﾀ484 | Text reception data 484
CM3485 | ﾃｷｽﾄ受信ﾃﾞｰﾀ485 | Text reception data 485
CM3486 | ﾃｷｽﾄ受信ﾃﾞｰﾀ486 | Text reception data 486
CM3487 | ﾃｷｽﾄ受信ﾃﾞｰﾀ487 | Text reception data 487
CM3488 | ﾃｷｽﾄ受信ﾃﾞｰﾀ488 | Text reception data 488
CM3489 | ﾃｷｽﾄ受信ﾃﾞｰﾀ489 | Text reception data 489
CM3490 | ﾃｷｽﾄ受信ﾃﾞｰﾀ490 | Text reception data 490
CM3491 | ﾃｷｽﾄ受信ﾃﾞｰﾀ491 | Text reception data 491
CM3492 | ﾃｷｽﾄ受信ﾃﾞｰﾀ492 | Text reception data 492
CM3493 | ﾃｷｽﾄ受信ﾃﾞｰﾀ493 | Text reception data 493
CM3494 | ﾃｷｽﾄ受信ﾃﾞｰﾀ494 | Text reception data 494
CM3495 | ﾃｷｽﾄ受信ﾃﾞｰﾀ495 | Text reception data 495
CM3496 | ﾃｷｽﾄ受信ﾃﾞｰﾀ496 | Text reception data 496
CM3497 | ﾃｷｽﾄ受信ﾃﾞｰﾀ497 | Text reception data 497
CM3498 | ﾃｷｽﾄ受信ﾃﾞｰﾀ498 | Text reception data 498
CM3499 | ﾃｷｽﾄ受信ﾃﾞｰﾀ499 | Text reception data 499
CM3500 | ﾃｷｽﾄ受信ﾃﾞｰﾀ500 | Text reception data 500
CM3501 | ﾃｷｽﾄ受信ﾃﾞｰﾀ501 | Text reception data 501
CM3502 | ﾃｷｽﾄ受信ﾃﾞｰﾀ502 | Text reception data 502
CM3503 | ﾃｷｽﾄ受信ﾃﾞｰﾀ503 | Text reception data 503
CM3504 | ﾃｷｽﾄ受信ﾃﾞｰﾀ504 | Text reception data 504
CM3505 | ﾃｷｽﾄ受信ﾃﾞｰﾀ505 | Text reception data 505
CM3506 | ﾃｷｽﾄ受信ﾃﾞｰﾀ506 | Text reception data 506
CM3507 | ﾃｷｽﾄ受信ﾃﾞｰﾀ507 | Text reception data 507
CM3508 | ﾃｷｽﾄ受信ﾃﾞｰﾀ508 | Text reception data 508
CM3509 | ﾃｷｽﾄ受信ﾃﾞｰﾀ509 | Text reception data 509
CM3510 | ﾃｷｽﾄ受信ﾃﾞｰﾀ510 | Text reception data 510
CM3511 | ﾃｷｽﾄ受信ﾃﾞｰﾀ511 | Text reception data 511
CM3512 | ﾃｷｽﾄ受信ﾃﾞｰﾀ512 | Text reception data 512
CM3513 | ﾃｷｽﾄ受信ﾃﾞｰﾀ513 | Text reception data 513
CM3514 | ﾃｷｽﾄ受信ﾃﾞｰﾀ514 | Text reception data 514
CM3515 | ﾃｷｽﾄ受信ﾃﾞｰﾀ515 | Text reception data 515
CM3516 | ﾃｷｽﾄ受信ﾃﾞｰﾀ516 | Text reception data 516
CM3517 | ﾃｷｽﾄ受信ﾃﾞｰﾀ517 | Text reception data 517
CM3518 | ﾃｷｽﾄ受信ﾃﾞｰﾀ518 | Text reception data 518
CM3519 | ﾃｷｽﾄ受信ﾃﾞｰﾀ519 | Text reception data 519
CM3520 | ﾃｷｽﾄ受信ﾃﾞｰﾀ520 | Text reception data 520
CM3521 | ﾃｷｽﾄ受信ﾃﾞｰﾀ521 | Text reception data 521
CM3522 | ﾃｷｽﾄ受信ﾃﾞｰﾀ522 | Text reception data 522
CM3523 | ﾃｷｽﾄ受信ﾃﾞｰﾀ523 | Text reception data 523
CM3524 | ﾃｷｽﾄ受信ﾃﾞｰﾀ524 | Text reception data 524
CM3525 | ﾃｷｽﾄ受信ﾃﾞｰﾀ525 | Text reception data 525
CM3526 | ﾃｷｽﾄ受信ﾃﾞｰﾀ526 | Text reception data 526
CM3527 | ﾃｷｽﾄ受信ﾃﾞｰﾀ527 | Text reception data 527
CM3528 | ﾃｷｽﾄ受信ﾃﾞｰﾀ528 | Text reception data 528
CM3529 | ﾃｷｽﾄ受信ﾃﾞｰﾀ529 | Text reception data 529
CM3530 | ﾃｷｽﾄ受信ﾃﾞｰﾀ530 | Text reception data 530
CM3531 | ﾃｷｽﾄ受信ﾃﾞｰﾀ531 | Text reception data 531
CM3532 | ﾃｷｽﾄ受信ﾃﾞｰﾀ532 | Text reception data 532
CM3533 | ﾃｷｽﾄ受信ﾃﾞｰﾀ533 | Text reception data 533
CM3534 | ﾃｷｽﾄ受信ﾃﾞｰﾀ534 | Text reception data 534
CM3535 | ﾃｷｽﾄ受信ﾃﾞｰﾀ535 | Text reception data 535
CM3536 | ﾃｷｽﾄ受信ﾃﾞｰﾀ536 | Text reception data 536
CM3537 | ﾃｷｽﾄ受信ﾃﾞｰﾀ537 | Text reception data 537
CM3538 | ﾃｷｽﾄ受信ﾃﾞｰﾀ538 | Text reception data 538
CM3539 | ﾃｷｽﾄ受信ﾃﾞｰﾀ539 | Text reception data 539
CM3540 | ﾃｷｽﾄ受信ﾃﾞｰﾀ540 | Text reception data 540
CM3541 | ﾃｷｽﾄ受信ﾃﾞｰﾀ541 | Text reception data 541
CM3542 | ﾃｷｽﾄ受信ﾃﾞｰﾀ542 | Text reception data 542
CM3543 | ﾃｷｽﾄ受信ﾃﾞｰﾀ543 | Text reception data 543
CM3544 | ﾃｷｽﾄ受信ﾃﾞｰﾀ544 | Text reception data 544
CM3545 | ﾃｷｽﾄ受信ﾃﾞｰﾀ545 | Text reception data 545
CM3546 | ﾃｷｽﾄ受信ﾃﾞｰﾀ546 | Text reception data 546
CM3547 | ﾃｷｽﾄ受信ﾃﾞｰﾀ547 | Text reception data 547
CM3548 | ﾃｷｽﾄ受信ﾃﾞｰﾀ548 | Text reception data 548
CM3549 | ﾃｷｽﾄ受信ﾃﾞｰﾀ549 | Text reception data 549
CM3550 | ﾃｷｽﾄ受信ﾃﾞｰﾀ550 | Text reception data 550
CM3551 | ﾃｷｽﾄ受信ﾃﾞｰﾀ551 | Text reception data 551
CM3552 | ﾃｷｽﾄ受信ﾃﾞｰﾀ552 | Text reception data 552
CM3553 | ﾃｷｽﾄ受信ﾃﾞｰﾀ553 | Text reception data 553
CM3554 | ﾃｷｽﾄ受信ﾃﾞｰﾀ554 | Text reception data 554
CM3555 | ﾃｷｽﾄ受信ﾃﾞｰﾀ555 | Text reception data 555
CM3556 | ﾃｷｽﾄ受信ﾃﾞｰﾀ556 | Text reception data 556
CM3557 | ﾃｷｽﾄ受信ﾃﾞｰﾀ557 | Text reception data 557
CM3558 | ﾃｷｽﾄ受信ﾃﾞｰﾀ558 | Text reception data 558
CM3559 | ﾃｷｽﾄ受信ﾃﾞｰﾀ559 | Text reception data 559
CM3560 | ﾃｷｽﾄ受信ﾃﾞｰﾀ560 | Text reception data 560
CM3561 | ﾃｷｽﾄ受信ﾃﾞｰﾀ561 | Text reception data 561
CM3562 | ﾃｷｽﾄ受信ﾃﾞｰﾀ562 | Text reception data 562
CM3563 | ﾃｷｽﾄ受信ﾃﾞｰﾀ563 | Text reception data 563
CM3564 | ﾃｷｽﾄ受信ﾃﾞｰﾀ564 | Text reception data 564
CM3565 | ﾃｷｽﾄ受信ﾃﾞｰﾀ565 | Text reception data 565
CM3566 | ﾃｷｽﾄ受信ﾃﾞｰﾀ566 | Text reception data 566
CM3567 | ﾃｷｽﾄ受信ﾃﾞｰﾀ567 | Text reception data 567
CM3568 | ﾃｷｽﾄ受信ﾃﾞｰﾀ568 | Text reception data 568
CM3569 | ﾃｷｽﾄ受信ﾃﾞｰﾀ569 | Text reception data 569
CM3570 | ﾃｷｽﾄ受信ﾃﾞｰﾀ570 | Text reception data 570
CM3571 | ﾃｷｽﾄ受信ﾃﾞｰﾀ571 | Text reception data 571
CM3572 | ﾃｷｽﾄ受信ﾃﾞｰﾀ572 | Text reception data 572
CM3573 | ﾃｷｽﾄ受信ﾃﾞｰﾀ573 | Text reception data 573
CM3574 | ﾃｷｽﾄ受信ﾃﾞｰﾀ574 | Text reception data 574
CM3575 | ﾃｷｽﾄ受信ﾃﾞｰﾀ575 | Text reception data 575
CM3576 | ﾃｷｽﾄ受信ﾃﾞｰﾀ576 | Text reception data 576
CM3577 | ﾃｷｽﾄ受信ﾃﾞｰﾀ577 | Text reception data 577
CM3578 | ﾃｷｽﾄ受信ﾃﾞｰﾀ578 | Text reception data 578
CM3579 | ﾃｷｽﾄ受信ﾃﾞｰﾀ579 | Text reception data 579
CM3580 | ﾃｷｽﾄ受信ﾃﾞｰﾀ580 | Text reception data 580
CM3581 | ﾃｷｽﾄ受信ﾃﾞｰﾀ581 | Text reception data 581
CM3582 | ﾃｷｽﾄ受信ﾃﾞｰﾀ582 | Text reception data 582
CM3583 | ﾃｷｽﾄ受信ﾃﾞｰﾀ583 | Text reception data 583
CM3584 | ﾃｷｽﾄ受信ﾃﾞｰﾀ584 | Text reception data 584
CM3585 | ﾃｷｽﾄ受信ﾃﾞｰﾀ585 | Text reception data 585
CM3586 | ﾃｷｽﾄ受信ﾃﾞｰﾀ586 | Text reception data 586
CM3587 | ﾃｷｽﾄ受信ﾃﾞｰﾀ587 | Text reception data 587
CM3588 | ﾃｷｽﾄ受信ﾃﾞｰﾀ588 | Text reception data 588
CM3589 | ﾃｷｽﾄ受信ﾃﾞｰﾀ589 | Text reception data 589
CM3590 | ﾃｷｽﾄ受信ﾃﾞｰﾀ590 | Text reception data 590
CM3591 | ﾃｷｽﾄ受信ﾃﾞｰﾀ591 | Text reception data 591
CM3592 | ﾃｷｽﾄ受信ﾃﾞｰﾀ592 | Text reception data 592
CM3593 | ﾃｷｽﾄ受信ﾃﾞｰﾀ593 | Text reception data 593
CM3594 | ﾃｷｽﾄ受信ﾃﾞｰﾀ594 | Text reception data 594
CM3595 | ﾃｷｽﾄ受信ﾃﾞｰﾀ595 | Text reception data 595
CM3596 | ﾃｷｽﾄ受信ﾃﾞｰﾀ596 | Text reception data 596
CM3597 | ﾃｷｽﾄ受信ﾃﾞｰﾀ597 | Text reception data 597
CM3598 | ﾃｷｽﾄ受信ﾃﾞｰﾀ598 | Text reception data 598
CM3599 | ﾃｷｽﾄ受信ﾃﾞｰﾀ599 | Text reception data 599
CM3600 | ﾃｷｽﾄ受信ﾃﾞｰﾀ600 | Text reception data 600
CM3601 | ﾃｷｽﾄ受信ﾃﾞｰﾀ601 | Text reception data 601
CM3602 | ﾃｷｽﾄ受信ﾃﾞｰﾀ602 | Text reception data 602
CM3603 | ﾃｷｽﾄ受信ﾃﾞｰﾀ603 | Text reception data 603
CM3604 | ﾃｷｽﾄ受信ﾃﾞｰﾀ604 | Text reception data 604
CM3605 | ﾃｷｽﾄ受信ﾃﾞｰﾀ605 | Text reception data 605
CM3606 | ﾃｷｽﾄ受信ﾃﾞｰﾀ606 | Text reception data 606
CM3607 | ﾃｷｽﾄ受信ﾃﾞｰﾀ607 | Text reception data 607
CM3608 | ﾃｷｽﾄ受信ﾃﾞｰﾀ608 | Text reception data 608
CM3609 | ﾃｷｽﾄ受信ﾃﾞｰﾀ609 | Text reception data 609
CM3610 | ﾃｷｽﾄ受信ﾃﾞｰﾀ610 | Text reception data 610
CM3611 | ﾃｷｽﾄ受信ﾃﾞｰﾀ611 | Text reception data 611
CM3612 | ﾃｷｽﾄ受信ﾃﾞｰﾀ612 | Text reception data 612
CM3613 | ﾃｷｽﾄ受信ﾃﾞｰﾀ613 | Text reception data 613
CM3614 | ﾃｷｽﾄ受信ﾃﾞｰﾀ614 | Text reception data 614
CM3615 | ﾃｷｽﾄ受信ﾃﾞｰﾀ615 | Text reception data 615
CM3616 | ﾃｷｽﾄ受信ﾃﾞｰﾀ616 | Text reception data 616
CM3617 | ﾃｷｽﾄ受信ﾃﾞｰﾀ617 | Text reception data 617
CM3618 | ﾃｷｽﾄ受信ﾃﾞｰﾀ618 | Text reception data 618
CM3619 | ﾃｷｽﾄ受信ﾃﾞｰﾀ619 | Text reception data 619
CM3620 | ﾃｷｽﾄ受信ﾃﾞｰﾀ620 | Text reception data 620
CM3621 | ﾃｷｽﾄ受信ﾃﾞｰﾀ621 | Text reception data 621
CM3622 | ﾃｷｽﾄ受信ﾃﾞｰﾀ622 | Text reception data 622
CM3623 | ﾃｷｽﾄ受信ﾃﾞｰﾀ623 | Text reception data 623
CM3624 | ﾃｷｽﾄ受信ﾃﾞｰﾀ624 | Text reception data 624
CM3625 | ﾃｷｽﾄ受信ﾃﾞｰﾀ625 | Text reception data 625
CM3626 | ﾃｷｽﾄ受信ﾃﾞｰﾀ626 | Text reception data 626
CM3627 | ﾃｷｽﾄ受信ﾃﾞｰﾀ627 | Text reception data 627
CM3628 | ﾃｷｽﾄ受信ﾃﾞｰﾀ628 | Text reception data 628
CM3629 | ﾃｷｽﾄ受信ﾃﾞｰﾀ629 | Text reception data 629
CM3630 | ﾃｷｽﾄ受信ﾃﾞｰﾀ630 | Text reception data 630
CM3631 | ﾃｷｽﾄ受信ﾃﾞｰﾀ631 | Text reception data 631
CM3632 | ﾃｷｽﾄ受信ﾃﾞｰﾀ632 | Text reception data 632
CM3633 | ﾃｷｽﾄ受信ﾃﾞｰﾀ633 | Text reception data 633
CM3634 | ﾃｷｽﾄ受信ﾃﾞｰﾀ634 | Text reception data 634
CM3635 | ﾃｷｽﾄ受信ﾃﾞｰﾀ635 | Text reception data 635
CM3636 | ﾃｷｽﾄ受信ﾃﾞｰﾀ636 | Text reception data 636
CM3637 | ﾃｷｽﾄ受信ﾃﾞｰﾀ637 | Text reception data 637
CM3638 | ﾃｷｽﾄ受信ﾃﾞｰﾀ638 | Text reception data 638
CM3639 | ﾃｷｽﾄ受信ﾃﾞｰﾀ639 | Text reception data 639
CM3640 | ﾃｷｽﾄ受信ﾃﾞｰﾀ640 | Text reception data 640
CM3641 | ﾃｷｽﾄ受信ﾃﾞｰﾀ641 | Text reception data 641
CM3642 | ﾃｷｽﾄ受信ﾃﾞｰﾀ642 | Text reception data 642
CM3643 | ﾃｷｽﾄ受信ﾃﾞｰﾀ643 | Text reception data 643
CM3644 | ﾃｷｽﾄ受信ﾃﾞｰﾀ644 | Text reception data 644
CM3645 | ﾃｷｽﾄ受信ﾃﾞｰﾀ645 | Text reception data 645
CM3646 | ﾃｷｽﾄ受信ﾃﾞｰﾀ646 | Text reception data 646
CM3647 | ﾃｷｽﾄ受信ﾃﾞｰﾀ647 | Text reception data 647
CM3648 | ﾃｷｽﾄ受信ﾃﾞｰﾀ648 | Text reception data 648
CM3649 | ﾃｷｽﾄ受信ﾃﾞｰﾀ649 | Text reception data 649
CM3650 | ﾃｷｽﾄ受信ﾃﾞｰﾀ650 | Text reception data 650
CM3651 | ﾃｷｽﾄ受信ﾃﾞｰﾀ651 | Text reception data 651
CM3652 | ﾃｷｽﾄ受信ﾃﾞｰﾀ652 | Text reception data 652
CM3653 | ﾃｷｽﾄ受信ﾃﾞｰﾀ653 | Text reception data 653
CM3654 | ﾃｷｽﾄ受信ﾃﾞｰﾀ654 | Text reception data 654
CM3655 | ﾃｷｽﾄ受信ﾃﾞｰﾀ655 | Text reception data 655
CM3656 | ﾃｷｽﾄ受信ﾃﾞｰﾀ656 | Text reception data 656
CM3657 | ﾃｷｽﾄ受信ﾃﾞｰﾀ657 | Text reception data 657
CM3658 | ﾃｷｽﾄ受信ﾃﾞｰﾀ658 | Text reception data 658
CM3659 | ﾃｷｽﾄ受信ﾃﾞｰﾀ659 | Text reception data 659
CM3660 | ﾃｷｽﾄ受信ﾃﾞｰﾀ660 | Text reception data 660
CM3661 | ﾃｷｽﾄ受信ﾃﾞｰﾀ661 | Text reception data 661
CM3662 | ﾃｷｽﾄ受信ﾃﾞｰﾀ662 | Text reception data 662
CM3663 | ﾃｷｽﾄ受信ﾃﾞｰﾀ663 | Text reception data 663
CM3664 | ﾃｷｽﾄ受信ﾃﾞｰﾀ664 | Text reception data 664
CM3665 | ﾃｷｽﾄ受信ﾃﾞｰﾀ665 | Text reception data 665
CM3666 | ﾃｷｽﾄ受信ﾃﾞｰﾀ666 | Text reception data 666
CM3667 | ﾃｷｽﾄ受信ﾃﾞｰﾀ667 | Text reception data 667
CM3668 | ﾃｷｽﾄ受信ﾃﾞｰﾀ668 | Text reception data 668
CM3669 | ﾃｷｽﾄ受信ﾃﾞｰﾀ669 | Text reception data 669
CM3670 | ﾃｷｽﾄ受信ﾃﾞｰﾀ670 | Text reception data 670
CM3671 | ﾃｷｽﾄ受信ﾃﾞｰﾀ671 | Text reception data 671
CM3672 | ﾃｷｽﾄ受信ﾃﾞｰﾀ672 | Text reception data 672
CM3673 | ﾃｷｽﾄ受信ﾃﾞｰﾀ673 | Text reception data 673
CM3674 | ﾃｷｽﾄ受信ﾃﾞｰﾀ674 | Text reception data 674
CM3675 | ﾃｷｽﾄ受信ﾃﾞｰﾀ675 | Text reception data 675
CM3676 | ﾃｷｽﾄ受信ﾃﾞｰﾀ676 | Text reception data 676
CM3677 | ﾃｷｽﾄ受信ﾃﾞｰﾀ677 | Text reception data 677
CM3678 | ﾃｷｽﾄ受信ﾃﾞｰﾀ678 | Text reception data 678
CM3679 | ﾃｷｽﾄ受信ﾃﾞｰﾀ679 | Text reception data 679
CM3680 | ﾃｷｽﾄ受信ﾃﾞｰﾀ680 | Text reception data 680
CM3681 | ﾃｷｽﾄ受信ﾃﾞｰﾀ681 | Text reception data 681
CM3682 | ﾃｷｽﾄ受信ﾃﾞｰﾀ682 | Text reception data 682
CM3683 | ﾃｷｽﾄ受信ﾃﾞｰﾀ683 | Text reception data 683
CM3684 | ﾃｷｽﾄ受信ﾃﾞｰﾀ684 | Text reception data 684
CM3685 | ﾃｷｽﾄ受信ﾃﾞｰﾀ685 | Text reception data 685
CM3686 | ﾃｷｽﾄ受信ﾃﾞｰﾀ686 | Text reception data 686
CM3687 | ﾃｷｽﾄ受信ﾃﾞｰﾀ687 | Text reception data 687
CM3688 | ﾃｷｽﾄ受信ﾃﾞｰﾀ688 | Text reception data 688
CM3689 | ﾃｷｽﾄ受信ﾃﾞｰﾀ689 | Text reception data 689
CM3690 | ﾃｷｽﾄ受信ﾃﾞｰﾀ690 | Text reception data 690
CM3691 | ﾃｷｽﾄ受信ﾃﾞｰﾀ691 | Text reception data 691
CM3692 | ﾃｷｽﾄ受信ﾃﾞｰﾀ692 | Text reception data 692
CM3693 | ﾃｷｽﾄ受信ﾃﾞｰﾀ693 | Text reception data 693
CM3694 | ﾃｷｽﾄ受信ﾃﾞｰﾀ694 | Text reception data 694
CM3695 | ﾃｷｽﾄ受信ﾃﾞｰﾀ695 | Text reception data 695
CM3696 | ﾃｷｽﾄ受信ﾃﾞｰﾀ696 | Text reception data 696
CM3697 | ﾃｷｽﾄ受信ﾃﾞｰﾀ697 | Text reception data 697
CM3698 | ﾃｷｽﾄ受信ﾃﾞｰﾀ698 | Text reception data 698
CM3699 | ﾃｷｽﾄ受信ﾃﾞｰﾀ699 | Text reception data 699
CM3700 | ﾃｷｽﾄ受信ﾃﾞｰﾀ700 | Text reception data 700
CM3701 | ﾃｷｽﾄ受信ﾃﾞｰﾀ701 | Text reception data 701
CM3702 | ﾃｷｽﾄ受信ﾃﾞｰﾀ702 | Text reception data 702
CM3703 | ﾃｷｽﾄ受信ﾃﾞｰﾀ703 | Text reception data 703
CM3704 | ﾃｷｽﾄ受信ﾃﾞｰﾀ704 | Text reception data 704
CM3705 | ﾃｷｽﾄ受信ﾃﾞｰﾀ705 | Text reception data 705
CM3706 | ﾃｷｽﾄ受信ﾃﾞｰﾀ706 | Text reception data 706
CM3707 | ﾃｷｽﾄ受信ﾃﾞｰﾀ707 | Text reception data 707
CM3708 | ﾃｷｽﾄ受信ﾃﾞｰﾀ708 | Text reception data 708
CM3709 | ﾃｷｽﾄ受信ﾃﾞｰﾀ709 | Text reception data 709
CM3710 | ﾃｷｽﾄ受信ﾃﾞｰﾀ710 | Text reception data 710
CM3711 | ﾃｷｽﾄ受信ﾃﾞｰﾀ711 | Text reception data 711
CM3712 | ﾃｷｽﾄ受信ﾃﾞｰﾀ712 | Text reception data 712
CM3713 | ﾃｷｽﾄ受信ﾃﾞｰﾀ713 | Text reception data 713
CM3714 | ﾃｷｽﾄ受信ﾃﾞｰﾀ714 | Text reception data 714
CM3715 | ﾃｷｽﾄ受信ﾃﾞｰﾀ715 | Text reception data 715
CM3716 | ﾃｷｽﾄ受信ﾃﾞｰﾀ716 | Text reception data 716
CM3717 | ﾃｷｽﾄ受信ﾃﾞｰﾀ717 | Text reception data 717
CM3718 | ﾃｷｽﾄ受信ﾃﾞｰﾀ718 | Text reception data 718
CM3719 | ﾃｷｽﾄ受信ﾃﾞｰﾀ719 | Text reception data 719
CM3720 | ﾃｷｽﾄ受信ﾃﾞｰﾀ720 | Text reception data 720
CM3721 | ﾃｷｽﾄ受信ﾃﾞｰﾀ721 | Text reception data 721
CM3722 | ﾃｷｽﾄ受信ﾃﾞｰﾀ722 | Text reception data 722
CM3723 | ﾃｷｽﾄ受信ﾃﾞｰﾀ723 | Text reception data 723
CM3724 | ﾃｷｽﾄ受信ﾃﾞｰﾀ724 | Text reception data 724
CM3725 | ﾃｷｽﾄ受信ﾃﾞｰﾀ725 | Text reception data 725
CM3726 | ﾃｷｽﾄ受信ﾃﾞｰﾀ726 | Text reception data 726
CM3727 | ﾃｷｽﾄ受信ﾃﾞｰﾀ727 | Text reception data 727
CM3728 | ﾃｷｽﾄ受信ﾃﾞｰﾀ728 | Text reception data 728
CM3729 | ﾃｷｽﾄ受信ﾃﾞｰﾀ729 | Text reception data 729
CM3730 | ﾃｷｽﾄ受信ﾃﾞｰﾀ730 | Text reception data 730
CM3731 | ﾃｷｽﾄ受信ﾃﾞｰﾀ731 | Text reception data 731
CM3732 | ﾃｷｽﾄ受信ﾃﾞｰﾀ732 | Text reception data 732
CM3733 | ﾃｷｽﾄ受信ﾃﾞｰﾀ733 | Text reception data 733
CM3734 | ﾃｷｽﾄ受信ﾃﾞｰﾀ734 | Text reception data 734
CM3735 | ﾃｷｽﾄ受信ﾃﾞｰﾀ735 | Text reception data 735
CM3736 | ﾃｷｽﾄ受信ﾃﾞｰﾀ736 | Text reception data 736
CM3737 | ﾃｷｽﾄ受信ﾃﾞｰﾀ737 | Text reception data 737
CM3738 | ﾃｷｽﾄ受信ﾃﾞｰﾀ738 | Text reception data 738
CM3739 | ﾃｷｽﾄ受信ﾃﾞｰﾀ739 | Text reception data 739
CM3740 | ﾃｷｽﾄ受信ﾃﾞｰﾀ740 | Text reception data 740
CM3741 | ﾃｷｽﾄ受信ﾃﾞｰﾀ741 | Text reception data 741
CM3742 | ﾃｷｽﾄ受信ﾃﾞｰﾀ742 | Text reception data 742
CM3743 | ﾃｷｽﾄ受信ﾃﾞｰﾀ743 | Text reception data 743
CM3744 | ﾃｷｽﾄ受信ﾃﾞｰﾀ744 | Text reception data 744
CM3745 | ﾃｷｽﾄ受信ﾃﾞｰﾀ745 | Text reception data 745
CM3746 | ﾃｷｽﾄ受信ﾃﾞｰﾀ746 | Text reception data 746
CM3747 | ﾃｷｽﾄ受信ﾃﾞｰﾀ747 | Text reception data 747
CM3748 | ﾃｷｽﾄ受信ﾃﾞｰﾀ748 | Text reception data 748
CM3749 | ﾃｷｽﾄ受信ﾃﾞｰﾀ749 | Text reception data 749
CM3750 | ﾃｷｽﾄ受信ﾃﾞｰﾀ750 | Text reception data 750
CM3751 | ﾃｷｽﾄ受信ﾃﾞｰﾀ751 | Text reception data 751
CM3752 | ﾃｷｽﾄ受信ﾃﾞｰﾀ752 | Text reception data 752
CM3753 | ﾃｷｽﾄ受信ﾃﾞｰﾀ753 | Text reception data 753
CM3754 | ﾃｷｽﾄ受信ﾃﾞｰﾀ754 | Text reception data 754
CM3755 | ﾃｷｽﾄ受信ﾃﾞｰﾀ755 | Text reception data 755
CM3756 | ﾃｷｽﾄ受信ﾃﾞｰﾀ756 | Text reception data 756
CM3757 | ﾃｷｽﾄ受信ﾃﾞｰﾀ757 | Text reception data 757
CM3758 | ﾃｷｽﾄ受信ﾃﾞｰﾀ758 | Text reception data 758
CM3759 | ﾃｷｽﾄ受信ﾃﾞｰﾀ759 | Text reception data 759
CM3760 | ﾃｷｽﾄ受信ﾃﾞｰﾀ760 | Text reception data 760
CM3761 | ﾃｷｽﾄ受信ﾃﾞｰﾀ761 | Text reception data 761
CM3762 | ﾃｷｽﾄ受信ﾃﾞｰﾀ762 | Text reception data 762
CM3763 | ﾃｷｽﾄ受信ﾃﾞｰﾀ763 | Text reception data 763
CM3764 | ﾃｷｽﾄ受信ﾃﾞｰﾀ764 | Text reception data 764
CM3765 | ﾃｷｽﾄ受信ﾃﾞｰﾀ765 | Text reception data 765
CM3766 | ﾃｷｽﾄ受信ﾃﾞｰﾀ766 | Text reception data 766
CM3767 | ﾃｷｽﾄ受信ﾃﾞｰﾀ767 | Text reception data 767
CM3768 | ﾃｷｽﾄ受信ﾃﾞｰﾀ768 | Text reception data 768
CM3769 | ﾃｷｽﾄ受信ﾃﾞｰﾀ769 | Text reception data 769
CM3770 | ﾃｷｽﾄ受信ﾃﾞｰﾀ770 | Text reception data 770
CM3771 | ﾃｷｽﾄ受信ﾃﾞｰﾀ771 | Text reception data 771
CM3772 | ﾃｷｽﾄ受信ﾃﾞｰﾀ772 | Text reception data 772
CM3773 | ﾃｷｽﾄ受信ﾃﾞｰﾀ773 | Text reception data 773
CM3774 | ﾃｷｽﾄ受信ﾃﾞｰﾀ774 | Text reception data 774
CM3775 | ﾃｷｽﾄ受信ﾃﾞｰﾀ775 | Text reception data 775
CM3776 | ﾃｷｽﾄ受信ﾃﾞｰﾀ776 | Text reception data 776
CM3777 | ﾃｷｽﾄ受信ﾃﾞｰﾀ777 | Text reception data 777
CM3778 | ﾃｷｽﾄ受信ﾃﾞｰﾀ778 | Text reception data 778
CM3779 | ﾃｷｽﾄ受信ﾃﾞｰﾀ779 | Text reception data 779
CM3780 | ﾃｷｽﾄ受信ﾃﾞｰﾀ780 | Text reception data 780
CM3781 | ﾃｷｽﾄ受信ﾃﾞｰﾀ781 | Text reception data 781
CM3782 | ﾃｷｽﾄ受信ﾃﾞｰﾀ782 | Text reception data 782
CM3783 | ﾃｷｽﾄ受信ﾃﾞｰﾀ783 | Text reception data 783
CM3784 | ﾃｷｽﾄ受信ﾃﾞｰﾀ784 | Text reception data 784
CM3785 | ﾃｷｽﾄ受信ﾃﾞｰﾀ785 | Text reception data 785
CM3786 | ﾃｷｽﾄ受信ﾃﾞｰﾀ786 | Text reception data 786
CM3787 | ﾃｷｽﾄ受信ﾃﾞｰﾀ787 | Text reception data 787
CM3788 | ﾃｷｽﾄ受信ﾃﾞｰﾀ788 | Text reception data 788
CM3789 | ﾃｷｽﾄ受信ﾃﾞｰﾀ789 | Text reception data 789
CM3790 | ﾃｷｽﾄ受信ﾃﾞｰﾀ790 | Text reception data 790
CM3791 | ﾃｷｽﾄ受信ﾃﾞｰﾀ791 | Text reception data 791
CM3792 | ﾃｷｽﾄ受信ﾃﾞｰﾀ792 | Text reception data 792
CM3793 | ﾃｷｽﾄ受信ﾃﾞｰﾀ793 | Text reception data 793
CM3794 | ﾃｷｽﾄ受信ﾃﾞｰﾀ794 | Text reception data 794
CM3795 | ﾃｷｽﾄ受信ﾃﾞｰﾀ795 | Text reception data 795
CM3796 | ﾃｷｽﾄ受信ﾃﾞｰﾀ796 | Text reception data 796
CM3797 | ﾃｷｽﾄ受信ﾃﾞｰﾀ797 | Text reception data 797
CM3798 | ﾃｷｽﾄ受信ﾃﾞｰﾀ798 | Text reception data 798
CM3799 | ﾃｷｽﾄ受信ﾃﾞｰﾀ799 | Text reception data 799
CM3800 | ﾃｷｽﾄ受信ﾃﾞｰﾀ800 | Text reception data 800
CM3801 | ﾃｷｽﾄ受信ﾃﾞｰﾀ801 | Text reception data 801
CM3802 | ﾃｷｽﾄ受信ﾃﾞｰﾀ802 | Text reception data 802
CM3803 | ﾃｷｽﾄ受信ﾃﾞｰﾀ803 | Text reception data 803
CM3804 | ﾃｷｽﾄ受信ﾃﾞｰﾀ804 | Text reception data 804
CM3805 | ﾃｷｽﾄ受信ﾃﾞｰﾀ805 | Text reception data 805
CM3806 | ﾃｷｽﾄ受信ﾃﾞｰﾀ806 | Text reception data 806
CM3807 | ﾃｷｽﾄ受信ﾃﾞｰﾀ807 | Text reception data 807
CM3808 | ﾃｷｽﾄ受信ﾃﾞｰﾀ808 | Text reception data 808
CM3809 | ﾃｷｽﾄ受信ﾃﾞｰﾀ809 | Text reception data 809
CM3810 | ﾃｷｽﾄ受信ﾃﾞｰﾀ810 | Text reception data 810
CM3811 | ﾃｷｽﾄ受信ﾃﾞｰﾀ811 | Text reception data 811
CM3812 | ﾃｷｽﾄ受信ﾃﾞｰﾀ812 | Text reception data 812
CM3813 | ﾃｷｽﾄ受信ﾃﾞｰﾀ813 | Text reception data 813
CM3814 | ﾃｷｽﾄ受信ﾃﾞｰﾀ814 | Text reception data 814
CM3815 | ﾃｷｽﾄ受信ﾃﾞｰﾀ815 | Text reception data 815
CM3816 | ﾃｷｽﾄ受信ﾃﾞｰﾀ816 | Text reception data 816
CM3817 | ﾃｷｽﾄ受信ﾃﾞｰﾀ817 | Text reception data 817
CM3818 | ﾃｷｽﾄ受信ﾃﾞｰﾀ818 | Text reception data 818
CM3819 | ﾃｷｽﾄ受信ﾃﾞｰﾀ819 | Text reception data 819
CM3820 | ﾃｷｽﾄ受信ﾃﾞｰﾀ820 | Text reception data 820
CM3821 | ﾃｷｽﾄ受信ﾃﾞｰﾀ821 | Text reception data 821
CM3822 | ﾃｷｽﾄ受信ﾃﾞｰﾀ822 | Text reception data 822
CM3823 | ﾃｷｽﾄ受信ﾃﾞｰﾀ823 | Text reception data 823
CM3824 | ﾃｷｽﾄ受信ﾃﾞｰﾀ824 | Text reception data 824
CM3825 | ﾃｷｽﾄ受信ﾃﾞｰﾀ825 | Text reception data 825
CM3826 | ﾃｷｽﾄ受信ﾃﾞｰﾀ826 | Text reception data 826
CM3827 | ﾃｷｽﾄ受信ﾃﾞｰﾀ827 | Text reception data 827
CM3828 | ﾃｷｽﾄ受信ﾃﾞｰﾀ828 | Text reception data 828
CM3829 | ﾃｷｽﾄ受信ﾃﾞｰﾀ829 | Text reception data 829
CM3830 | ﾃｷｽﾄ受信ﾃﾞｰﾀ830 | Text reception data 830
CM3831 | ﾃｷｽﾄ受信ﾃﾞｰﾀ831 | Text reception data 831
CM3832 | ﾃｷｽﾄ受信ﾃﾞｰﾀ832 | Text reception data 832
CM3833 | ﾃｷｽﾄ受信ﾃﾞｰﾀ833 | Text reception data 833
CM3834 | ﾃｷｽﾄ受信ﾃﾞｰﾀ834 | Text reception data 834
CM3835 | ﾃｷｽﾄ受信ﾃﾞｰﾀ835 | Text reception data 835
CM3836 | ﾃｷｽﾄ受信ﾃﾞｰﾀ836 | Text reception data 836
CM3837 | ﾃｷｽﾄ受信ﾃﾞｰﾀ837 | Text reception data 837
CM3838 | ﾃｷｽﾄ受信ﾃﾞｰﾀ838 | Text reception data 838
CM3839 | ﾃｷｽﾄ受信ﾃﾞｰﾀ839 | Text reception data 839
CM3840 | ﾃｷｽﾄ受信ﾃﾞｰﾀ840 | Text reception data 840
CM3841 | ﾃｷｽﾄ受信ﾃﾞｰﾀ841 | Text reception data 841
CM3842 | ﾃｷｽﾄ受信ﾃﾞｰﾀ842 | Text reception data 842
CM3843 | ﾃｷｽﾄ受信ﾃﾞｰﾀ843 | Text reception data 843
CM3844 | ﾃｷｽﾄ受信ﾃﾞｰﾀ844 | Text reception data 844
CM3845 | ﾃｷｽﾄ受信ﾃﾞｰﾀ845 | Text reception data 845
CM3846 | ﾃｷｽﾄ受信ﾃﾞｰﾀ846 | Text reception data 846
CM3847 | ﾃｷｽﾄ受信ﾃﾞｰﾀ847 | Text reception data 847
CM3848 | ﾃｷｽﾄ受信ﾃﾞｰﾀ848 | Text reception data 848
CM3849 | ﾃｷｽﾄ受信ﾃﾞｰﾀ849 | Text reception data 849
CM3850 | ﾃｷｽﾄ受信ﾃﾞｰﾀ850 | Text reception data 850
CM3851 | ﾃｷｽﾄ受信ﾃﾞｰﾀ851 | Text reception data 851
CM3852 | ﾃｷｽﾄ受信ﾃﾞｰﾀ852 | Text reception data 852
CM3853 | ﾃｷｽﾄ受信ﾃﾞｰﾀ853 | Text reception data 853
CM3854 | ﾃｷｽﾄ受信ﾃﾞｰﾀ854 | Text reception data 854
CM3855 | ﾃｷｽﾄ受信ﾃﾞｰﾀ855 | Text reception data 855
CM3856 | ﾃｷｽﾄ受信ﾃﾞｰﾀ856 | Text reception data 856
CM3857 | ﾃｷｽﾄ受信ﾃﾞｰﾀ857 | Text reception data 857
CM3858 | ﾃｷｽﾄ受信ﾃﾞｰﾀ858 | Text reception data 858
CM3859 | ﾃｷｽﾄ受信ﾃﾞｰﾀ859 | Text reception data 859
CM3860 | ﾃｷｽﾄ受信ﾃﾞｰﾀ860 | Text reception data 860
CM3861 | ﾃｷｽﾄ受信ﾃﾞｰﾀ861 | Text reception data 861
CM3862 | ﾃｷｽﾄ受信ﾃﾞｰﾀ862 | Text reception data 862
CM3863 | ﾃｷｽﾄ受信ﾃﾞｰﾀ863 | Text reception data 863
CM3864 | ﾃｷｽﾄ受信ﾃﾞｰﾀ864 | Text reception data 864
CM3865 | ﾃｷｽﾄ受信ﾃﾞｰﾀ865 | Text reception data 865
CM3866 | ﾃｷｽﾄ受信ﾃﾞｰﾀ866 | Text reception data 866
CM3867 | ﾃｷｽﾄ受信ﾃﾞｰﾀ867 | Text reception data 867
CM3868 | ﾃｷｽﾄ受信ﾃﾞｰﾀ868 | Text reception data 868
CM3869 | ﾃｷｽﾄ受信ﾃﾞｰﾀ869 | Text reception data 869
CM3870 | ﾃｷｽﾄ受信ﾃﾞｰﾀ870 | Text reception data 870
CM3871 | ﾃｷｽﾄ受信ﾃﾞｰﾀ871 | Text reception data 871
CM3872 | ﾃｷｽﾄ受信ﾃﾞｰﾀ872 | Text reception data 872
CM3873 | ﾃｷｽﾄ受信ﾃﾞｰﾀ873 | Text reception data 873
CM3874 | ﾃｷｽﾄ受信ﾃﾞｰﾀ874 | Text reception data 874
CM3875 | ﾃｷｽﾄ受信ﾃﾞｰﾀ875 | Text reception data 875
CM3876 | ﾃｷｽﾄ受信ﾃﾞｰﾀ876 | Text reception data 876
CM3877 | ﾃｷｽﾄ受信ﾃﾞｰﾀ877 | Text reception data 877
CM3878 | ﾃｷｽﾄ受信ﾃﾞｰﾀ878 | Text reception data 878
CM3879 | ﾃｷｽﾄ受信ﾃﾞｰﾀ879 | Text reception data 879
CM3880 | ﾃｷｽﾄ受信ﾃﾞｰﾀ880 | Text reception data 880
CM3881 | ﾃｷｽﾄ受信ﾃﾞｰﾀ881 | Text reception data 881
CM3882 | ﾃｷｽﾄ受信ﾃﾞｰﾀ882 | Text reception data 882
CM3883 | ﾃｷｽﾄ受信ﾃﾞｰﾀ883 | Text reception data 883
CM3884 | ﾃｷｽﾄ受信ﾃﾞｰﾀ884 | Text reception data 884
CM3885 | ﾃｷｽﾄ受信ﾃﾞｰﾀ885 | Text reception data 885
CM3886 | ﾃｷｽﾄ受信ﾃﾞｰﾀ886 | Text reception data 886
CM3887 | ﾃｷｽﾄ受信ﾃﾞｰﾀ887 | Text reception data 887
CM3888 | ﾃｷｽﾄ受信ﾃﾞｰﾀ888 | Text reception data 888
CM3889 | ﾃｷｽﾄ受信ﾃﾞｰﾀ889 | Text reception data 889
CM3890 | ﾃｷｽﾄ受信ﾃﾞｰﾀ890 | Text reception data 890
CM3891 | ﾃｷｽﾄ受信ﾃﾞｰﾀ891 | Text reception data 891
CM3892 | ﾃｷｽﾄ受信ﾃﾞｰﾀ892 | Text reception data 892
CM3893 | ﾃｷｽﾄ受信ﾃﾞｰﾀ893 | Text reception data 893
CM3894 | ﾃｷｽﾄ受信ﾃﾞｰﾀ894 | Text reception data 894
CM3895 | ﾃｷｽﾄ受信ﾃﾞｰﾀ895 | Text reception data 895
CM3896 | ﾃｷｽﾄ受信ﾃﾞｰﾀ896 | Text reception data 896
CM3897 | ﾃｷｽﾄ受信ﾃﾞｰﾀ897 | Text reception data 897
CM3898 | ﾃｷｽﾄ受信ﾃﾞｰﾀ898 | Text reception data 898
CM3899 | ﾃｷｽﾄ受信ﾃﾞｰﾀ899 | Text reception data 899
CM3900 | ﾃｷｽﾄ受信ﾃﾞｰﾀ900 | Text reception data 900
CM3901 | ﾃｷｽﾄ受信ﾃﾞｰﾀ901 | Text reception data 901
CM3902 | ﾃｷｽﾄ受信ﾃﾞｰﾀ902 | Text reception data 902
CM3903 | ﾃｷｽﾄ受信ﾃﾞｰﾀ903 | Text reception data 903
CM3904 | ﾃｷｽﾄ受信ﾃﾞｰﾀ904 | Text reception data 904
CM3905 | ﾃｷｽﾄ受信ﾃﾞｰﾀ905 | Text reception data 905
CM3906 | ﾃｷｽﾄ受信ﾃﾞｰﾀ906 | Text reception data 906
CM3907 | ﾃｷｽﾄ受信ﾃﾞｰﾀ907 | Text reception data 907
CM3908 | ﾃｷｽﾄ受信ﾃﾞｰﾀ908 | Text reception data 908
CM3909 | ﾃｷｽﾄ受信ﾃﾞｰﾀ909 | Text reception data 909
CM3910 | ﾃｷｽﾄ受信ﾃﾞｰﾀ910 | Text reception data 910
CM3911 | ﾃｷｽﾄ受信ﾃﾞｰﾀ911 | Text reception data 911
CM3912 | ﾃｷｽﾄ受信ﾃﾞｰﾀ912 | Text reception data 912
CM3913 | ﾃｷｽﾄ受信ﾃﾞｰﾀ913 | Text reception data 913
CM3914 | ﾃｷｽﾄ受信ﾃﾞｰﾀ914 | Text reception data 914
CM3915 | ﾃｷｽﾄ受信ﾃﾞｰﾀ915 | Text reception data 915
CM3916 | ﾃｷｽﾄ受信ﾃﾞｰﾀ916 | Text reception data 916
CM3917 | ﾃｷｽﾄ受信ﾃﾞｰﾀ917 | Text reception data 917
CM3918 | ﾃｷｽﾄ受信ﾃﾞｰﾀ918 | Text reception data 918
CM3919 | ﾃｷｽﾄ受信ﾃﾞｰﾀ919 | Text reception data 919
CM3920 | ﾃｷｽﾄ受信ﾃﾞｰﾀ920 | Text reception data 920
CM3921 | ﾃｷｽﾄ受信ﾃﾞｰﾀ921 | Text reception data 921
CM3922 | ﾃｷｽﾄ受信ﾃﾞｰﾀ922 | Text reception data 922
CM3923 | ﾃｷｽﾄ受信ﾃﾞｰﾀ923 | Text reception data 923
CM3924 | ﾃｷｽﾄ受信ﾃﾞｰﾀ924 | Text reception data 924
CM3925 | ﾃｷｽﾄ受信ﾃﾞｰﾀ925 | Text reception data 925
CM3926 | ﾃｷｽﾄ受信ﾃﾞｰﾀ926 | Text reception data 926
CM3927 | ﾃｷｽﾄ受信ﾃﾞｰﾀ927 | Text reception data 927
CM3928 | ﾃｷｽﾄ受信ﾃﾞｰﾀ928 | Text reception data 928
CM3929 | ﾃｷｽﾄ受信ﾃﾞｰﾀ929 | Text reception data 929
CM3930 | ﾃｷｽﾄ受信ﾃﾞｰﾀ930 | Text reception data 930
CM3931 | ﾃｷｽﾄ受信ﾃﾞｰﾀ931 | Text reception data 931
CM3932 | ﾃｷｽﾄ受信ﾃﾞｰﾀ932 | Text reception data 932
CM3933 | ﾃｷｽﾄ受信ﾃﾞｰﾀ933 | Text reception data 933
CM3934 | ﾃｷｽﾄ受信ﾃﾞｰﾀ934 | Text reception data 934
CM3935 | ﾃｷｽﾄ受信ﾃﾞｰﾀ935 | Text reception data 935
CM3936 | ﾃｷｽﾄ受信ﾃﾞｰﾀ936 | Text reception data 936
CM3937 | ﾃｷｽﾄ受信ﾃﾞｰﾀ937 | Text reception data 937
CM3938 | ﾃｷｽﾄ受信ﾃﾞｰﾀ938 | Text reception data 938
CM3939 | ﾃｷｽﾄ受信ﾃﾞｰﾀ939 | Text reception data 939
CM3940 | ﾃｷｽﾄ受信ﾃﾞｰﾀ940 | Text reception data 940
CM3941 | ﾃｷｽﾄ受信ﾃﾞｰﾀ941 | Text reception data 941
CM3942 | ﾃｷｽﾄ受信ﾃﾞｰﾀ942 | Text reception data 942
CM3943 | ﾃｷｽﾄ受信ﾃﾞｰﾀ943 | Text reception data 943
CM3944 | ﾃｷｽﾄ受信ﾃﾞｰﾀ944 | Text reception data 944
CM3945 | ﾃｷｽﾄ受信ﾃﾞｰﾀ945 | Text reception data 945
CM3946 | ﾃｷｽﾄ受信ﾃﾞｰﾀ946 | Text reception data 946
CM3947 | ﾃｷｽﾄ受信ﾃﾞｰﾀ947 | Text reception data 947
CM3948 | ﾃｷｽﾄ受信ﾃﾞｰﾀ948 | Text reception data 948
CM3949 | ﾃｷｽﾄ受信ﾃﾞｰﾀ949 | Text reception data 949
CM3950 | ﾃｷｽﾄ受信ﾃﾞｰﾀ950 | Text reception data 950
CM3951 | ﾃｷｽﾄ受信ﾃﾞｰﾀ951 | Text reception data 951
CM3952 | ﾃｷｽﾄ受信ﾃﾞｰﾀ952 | Text reception data 952
CM3953 | ﾃｷｽﾄ受信ﾃﾞｰﾀ953 | Text reception data 953
CM3954 | ﾃｷｽﾄ受信ﾃﾞｰﾀ954 | Text reception data 954
CM3955 | ﾃｷｽﾄ受信ﾃﾞｰﾀ955 | Text reception data 955
CM3956 | ﾃｷｽﾄ受信ﾃﾞｰﾀ956 | Text reception data 956
CM3957 | ﾃｷｽﾄ受信ﾃﾞｰﾀ957 | Text reception data 957
CM3958 | ﾃｷｽﾄ受信ﾃﾞｰﾀ958 | Text reception data 958
CM3959 | ﾃｷｽﾄ受信ﾃﾞｰﾀ959 | Text reception data 959
CM3960 | ﾃｷｽﾄ受信ﾃﾞｰﾀ960 | Text reception data 960
CM3961 | ﾃｷｽﾄ受信ﾃﾞｰﾀ961 | Text reception data 961
CM3962 | ﾃｷｽﾄ受信ﾃﾞｰﾀ962 | Text reception data 962
CM3963 | ﾃｷｽﾄ受信ﾃﾞｰﾀ963 | Text reception data 963
CM3964 | ﾃｷｽﾄ受信ﾃﾞｰﾀ964 | Text reception data 964
CM3965 | ﾃｷｽﾄ受信ﾃﾞｰﾀ965 | Text reception data 965
CM3966 | ﾃｷｽﾄ受信ﾃﾞｰﾀ966 | Text reception data 966
CM3967 | ﾃｷｽﾄ受信ﾃﾞｰﾀ967 | Text reception data 967
CM3968 | ﾃｷｽﾄ受信ﾃﾞｰﾀ968 | Text reception data 968
CM3969 | ﾃｷｽﾄ受信ﾃﾞｰﾀ969 | Text reception data 969
CM3970 | ﾃｷｽﾄ受信ﾃﾞｰﾀ970 | Text reception data 970
CM3971 | ﾃｷｽﾄ受信ﾃﾞｰﾀ971 | Text reception data 971
CM3972 | ﾃｷｽﾄ受信ﾃﾞｰﾀ972 | Text reception data 972
CM3973 | ﾃｷｽﾄ受信ﾃﾞｰﾀ973 | Text reception data 973
CM3974 | ﾃｷｽﾄ受信ﾃﾞｰﾀ974 | Text reception data 974
CM3975 | ﾃｷｽﾄ受信ﾃﾞｰﾀ975 | Text reception data 975
CM3976 | ﾃｷｽﾄ受信ﾃﾞｰﾀ976 | Text reception data 976
CM3977 | ﾃｷｽﾄ受信ﾃﾞｰﾀ977 | Text reception data 977
CM3978 | ﾃｷｽﾄ受信ﾃﾞｰﾀ978 | Text reception data 978
CM3979 | ﾃｷｽﾄ受信ﾃﾞｰﾀ979 | Text reception data 979
CM3980 | ﾃｷｽﾄ受信ﾃﾞｰﾀ980 | Text reception data 980
CM3981 | ﾃｷｽﾄ受信ﾃﾞｰﾀ981 | Text reception data 981
CM3982 | ﾃｷｽﾄ受信ﾃﾞｰﾀ982 | Text reception data 982
CM3983 | ﾃｷｽﾄ受信ﾃﾞｰﾀ983 | Text reception data 983
CM3984 | ﾃｷｽﾄ受信ﾃﾞｰﾀ984 | Text reception data 984
CM3985 | ﾃｷｽﾄ受信ﾃﾞｰﾀ985 | Text reception data 985
CM3986 | ﾃｷｽﾄ受信ﾃﾞｰﾀ986 | Text reception data 986
CM3987 | ﾃｷｽﾄ受信ﾃﾞｰﾀ987 | Text reception data 987
CM3988 | ﾃｷｽﾄ受信ﾃﾞｰﾀ988 | Text reception data 988
CM3989 | ﾃｷｽﾄ受信ﾃﾞｰﾀ989 | Text reception data 989
CM3990 | ﾃｷｽﾄ受信ﾃﾞｰﾀ990 | Text reception data 990
CM3991 | ﾃｷｽﾄ受信ﾃﾞｰﾀ991 | Text reception data 991
CM3992 | ﾃｷｽﾄ受信ﾃﾞｰﾀ992 | Text reception data 992
CM3993 | ﾃｷｽﾄ受信ﾃﾞｰﾀ993 | Text reception data 993
CM3994 | ﾃｷｽﾄ受信ﾃﾞｰﾀ994 | Text reception data 994
CM3995 | ﾃｷｽﾄ受信ﾃﾞｰﾀ995 | Text reception data 995
CM3996 | ﾃｷｽﾄ受信ﾃﾞｰﾀ996 | Text reception data 996
CM3997 | ﾃｷｽﾄ受信ﾃﾞｰﾀ997 | Text reception data 997
CM3998 | ﾃｷｽﾄ受信ﾃﾞｰﾀ998 | Text reception data 998
CM3999 | ﾃｷｽﾄ受信ﾃﾞｰﾀ999 | Text reception data 999
CM4000 | ﾃｷｽﾄ送信ﾃﾞｰﾀ数 | Number of text transmission data
CM4001 | ﾃｷｽﾄ送信ﾃﾞｰﾀ1 | Text transmission data 1
CM4002 | ﾃｷｽﾄ送信ﾃﾞｰﾀ2 | Text transmission data 2
CM4003 | ﾃｷｽﾄ送信ﾃﾞｰﾀ3 | Text transmission data 3
CM4004 | ﾃｷｽﾄ送信ﾃﾞｰﾀ4 | Text transmission data 4
CM4005 | ﾃｷｽﾄ送信ﾃﾞｰﾀ5 | Text transmission data 5
CM4006 | ﾃｷｽﾄ送信ﾃﾞｰﾀ6 | Text transmission data 6
CM4007 | ﾃｷｽﾄ送信ﾃﾞｰﾀ7 | Text transmission data 7
CM4008 | ﾃｷｽﾄ送信ﾃﾞｰﾀ8 | Text transmission data 8
CM4009 | ﾃｷｽﾄ送信ﾃﾞｰﾀ9 | Text transmission data 9
CM4010 | ﾃｷｽﾄ送信ﾃﾞｰﾀ10 | Text transmission data 10
CM4011 | ﾃｷｽﾄ送信ﾃﾞｰﾀ11 | Text transmission data 11
CM4012 | ﾃｷｽﾄ送信ﾃﾞｰﾀ12 | Text transmission data 12
CM4013 | ﾃｷｽﾄ送信ﾃﾞｰﾀ13 | Text transmission data 13
CM4014 | ﾃｷｽﾄ送信ﾃﾞｰﾀ14 | Text transmission data 14
CM4015 | ﾃｷｽﾄ送信ﾃﾞｰﾀ15 | Text transmission data 15
CM4016 | ﾃｷｽﾄ送信ﾃﾞｰﾀ16 | Text transmission data 16
CM4017 | ﾃｷｽﾄ送信ﾃﾞｰﾀ17 | Text transmission data 17
CM4018 | ﾃｷｽﾄ送信ﾃﾞｰﾀ18 | Text transmission data 18
CM4019 | ﾃｷｽﾄ送信ﾃﾞｰﾀ19 | Text transmission data 19
CM4020 | ﾃｷｽﾄ送信ﾃﾞｰﾀ20 | Text transmission data 20
CM4021 | ﾃｷｽﾄ送信ﾃﾞｰﾀ21 | Text transmission data 21
CM4022 | ﾃｷｽﾄ送信ﾃﾞｰﾀ22 | Text transmission data 22
CM4023 | ﾃｷｽﾄ送信ﾃﾞｰﾀ23 | Text transmission data 23
CM4024 | ﾃｷｽﾄ送信ﾃﾞｰﾀ24 | Text transmission data 24
CM4025 | ﾃｷｽﾄ送信ﾃﾞｰﾀ25 | Text transmission data 25
CM4026 | ﾃｷｽﾄ送信ﾃﾞｰﾀ26 | Text transmission data 26
CM4027 | ﾃｷｽﾄ送信ﾃﾞｰﾀ27 | Text transmission data 27
CM4028 | ﾃｷｽﾄ送信ﾃﾞｰﾀ28 | Text transmission data 28
CM4029 | ﾃｷｽﾄ送信ﾃﾞｰﾀ29 | Text transmission data 29
CM4030 | ﾃｷｽﾄ送信ﾃﾞｰﾀ30 | Text transmission data 30
CM4031 | ﾃｷｽﾄ送信ﾃﾞｰﾀ31 | Text transmission data 31
CM4032 | ﾃｷｽﾄ送信ﾃﾞｰﾀ32 | Text transmission data 32
CM4033 | ﾃｷｽﾄ送信ﾃﾞｰﾀ33 | Text transmission data 33
CM4034 | ﾃｷｽﾄ送信ﾃﾞｰﾀ34 | Text transmission data 34
CM4035 | ﾃｷｽﾄ送信ﾃﾞｰﾀ35 | Text transmission data 35
CM4036 | ﾃｷｽﾄ送信ﾃﾞｰﾀ36 | Text transmission data 36
CM4037 | ﾃｷｽﾄ送信ﾃﾞｰﾀ37 | Text transmission data 37
CM4038 | ﾃｷｽﾄ送信ﾃﾞｰﾀ38 | Text transmission data 38
CM4039 | ﾃｷｽﾄ送信ﾃﾞｰﾀ39 | Text transmission data 39
CM4040 | ﾃｷｽﾄ送信ﾃﾞｰﾀ40 | Text transmission data 40
CM4041 | ﾃｷｽﾄ送信ﾃﾞｰﾀ41 | Text transmission data 41
CM4042 | ﾃｷｽﾄ送信ﾃﾞｰﾀ42 | Text transmission data 42
CM4043 | ﾃｷｽﾄ送信ﾃﾞｰﾀ43 | Text transmission data 43
CM4044 | ﾃｷｽﾄ送信ﾃﾞｰﾀ44 | Text transmission data 44
CM4045 | ﾃｷｽﾄ送信ﾃﾞｰﾀ45 | Text transmission data 45
CM4046 | ﾃｷｽﾄ送信ﾃﾞｰﾀ46 | Text transmission data 46
CM4047 | ﾃｷｽﾄ送信ﾃﾞｰﾀ47 | Text transmission data 47
CM4048 | ﾃｷｽﾄ送信ﾃﾞｰﾀ48 | Text transmission data 48
CM4049 | ﾃｷｽﾄ送信ﾃﾞｰﾀ49 | Text transmission data 49
CM4050 | ﾃｷｽﾄ送信ﾃﾞｰﾀ50 | Text transmission data 50
CM4051 | ﾃｷｽﾄ送信ﾃﾞｰﾀ51 | Text transmission data 51
CM4052 | ﾃｷｽﾄ送信ﾃﾞｰﾀ52 | Text transmission data 52
CM4053 | ﾃｷｽﾄ送信ﾃﾞｰﾀ53 | Text transmission data 53
CM4054 | ﾃｷｽﾄ送信ﾃﾞｰﾀ54 | Text transmission data 54
CM4055 | ﾃｷｽﾄ送信ﾃﾞｰﾀ55 | Text transmission data 55
CM4056 | ﾃｷｽﾄ送信ﾃﾞｰﾀ56 | Text transmission data 56
CM4057 | ﾃｷｽﾄ送信ﾃﾞｰﾀ57 | Text transmission data 57
CM4058 | ﾃｷｽﾄ送信ﾃﾞｰﾀ58 | Text transmission data 58
CM4059 | ﾃｷｽﾄ送信ﾃﾞｰﾀ59 | Text transmission data 59
CM4060 | ﾃｷｽﾄ送信ﾃﾞｰﾀ60 | Text transmission data 60
CM4061 | ﾃｷｽﾄ送信ﾃﾞｰﾀ61 | Text transmission data 61
CM4062 | ﾃｷｽﾄ送信ﾃﾞｰﾀ62 | Text transmission data 62
CM4063 | ﾃｷｽﾄ送信ﾃﾞｰﾀ63 | Text transmission data 63
CM4064 | ﾃｷｽﾄ送信ﾃﾞｰﾀ64 | Text transmission data 64
CM4065 | ﾃｷｽﾄ送信ﾃﾞｰﾀ65 | Text transmission data 65
CM4066 | ﾃｷｽﾄ送信ﾃﾞｰﾀ66 | Text transmission data 66
CM4067 | ﾃｷｽﾄ送信ﾃﾞｰﾀ67 | Text transmission data 67
CM4068 | ﾃｷｽﾄ送信ﾃﾞｰﾀ68 | Text transmission data 68
CM4069 | ﾃｷｽﾄ送信ﾃﾞｰﾀ69 | Text transmission data 69
CM4070 | ﾃｷｽﾄ送信ﾃﾞｰﾀ70 | Text transmission data 70
CM4071 | ﾃｷｽﾄ送信ﾃﾞｰﾀ71 | Text transmission data 71
CM4072 | ﾃｷｽﾄ送信ﾃﾞｰﾀ72 | Text transmission data 72
CM4073 | ﾃｷｽﾄ送信ﾃﾞｰﾀ73 | Text transmission data 73
CM4074 | ﾃｷｽﾄ送信ﾃﾞｰﾀ74 | Text transmission data 74
CM4075 | ﾃｷｽﾄ送信ﾃﾞｰﾀ75 | Text transmission data 75
CM4076 | ﾃｷｽﾄ送信ﾃﾞｰﾀ76 | Text transmission data 76
CM4077 | ﾃｷｽﾄ送信ﾃﾞｰﾀ77 | Text transmission data 77
CM4078 | ﾃｷｽﾄ送信ﾃﾞｰﾀ78 | Text transmission data 78
CM4079 | ﾃｷｽﾄ送信ﾃﾞｰﾀ79 | Text transmission data 79
CM4080 | ﾃｷｽﾄ送信ﾃﾞｰﾀ80 | Text transmission data 80
CM4081 | ﾃｷｽﾄ送信ﾃﾞｰﾀ81 | Text transmission data 81
CM4082 | ﾃｷｽﾄ送信ﾃﾞｰﾀ82 | Text transmission data 82
CM4083 | ﾃｷｽﾄ送信ﾃﾞｰﾀ83 | Text transmission data 83
CM4084 | ﾃｷｽﾄ送信ﾃﾞｰﾀ84 | Text transmission data 84
CM4085 | ﾃｷｽﾄ送信ﾃﾞｰﾀ85 | Text transmission data 85
CM4086 | ﾃｷｽﾄ送信ﾃﾞｰﾀ86 | Text transmission data 86
CM4087 | ﾃｷｽﾄ送信ﾃﾞｰﾀ87 | Text transmission data 87
CM4088 | ﾃｷｽﾄ送信ﾃﾞｰﾀ88 | Text transmission data 88
CM4089 | ﾃｷｽﾄ送信ﾃﾞｰﾀ89 | Text transmission data 89
CM4090 | ﾃｷｽﾄ送信ﾃﾞｰﾀ90 | Text transmission data 90
CM4091 | ﾃｷｽﾄ送信ﾃﾞｰﾀ91 | Text transmission data 91
CM4092 | ﾃｷｽﾄ送信ﾃﾞｰﾀ92 | Text transmission data 92
CM4093 | ﾃｷｽﾄ送信ﾃﾞｰﾀ93 | Text transmission data 93
CM4094 | ﾃｷｽﾄ送信ﾃﾞｰﾀ94 | Text transmission data 94
CM4095 | ﾃｷｽﾄ送信ﾃﾞｰﾀ95 | Text transmission data 95
CM4096 | ﾃｷｽﾄ送信ﾃﾞｰﾀ96 | Text transmission data 96
CM4097 | ﾃｷｽﾄ送信ﾃﾞｰﾀ97 | Text transmission data 97
CM4098 | ﾃｷｽﾄ送信ﾃﾞｰﾀ98 | Text transmission data 98
CM4099 | ﾃｷｽﾄ送信ﾃﾞｰﾀ99 | Text transmission data 99
CM4100 | ﾃｷｽﾄ送信ﾃﾞｰﾀ100 | Text transmission data 100
CM4101 | ﾃｷｽﾄ送信ﾃﾞｰﾀ101 | Text transmission data 101
CM4102 | ﾃｷｽﾄ送信ﾃﾞｰﾀ102 | Text transmission data 102
CM4103 | ﾃｷｽﾄ送信ﾃﾞｰﾀ103 | Text transmission data 103
CM4104 | ﾃｷｽﾄ送信ﾃﾞｰﾀ104 | Text transmission data 104
CM4105 | ﾃｷｽﾄ送信ﾃﾞｰﾀ105 | Text transmission data 105
CM4106 | ﾃｷｽﾄ送信ﾃﾞｰﾀ106 | Text transmission data 106
CM4107 | ﾃｷｽﾄ送信ﾃﾞｰﾀ107 | Text transmission data 107
CM4108 | ﾃｷｽﾄ送信ﾃﾞｰﾀ108 | Text transmission data 108
CM4109 | ﾃｷｽﾄ送信ﾃﾞｰﾀ109 | Text transmission data 109
CM4110 | ﾃｷｽﾄ送信ﾃﾞｰﾀ110 | Text transmission data 110
CM4111 | ﾃｷｽﾄ送信ﾃﾞｰﾀ111 | Text transmission data 111
CM4112 | ﾃｷｽﾄ送信ﾃﾞｰﾀ112 | Text transmission data 112
CM4113 | ﾃｷｽﾄ送信ﾃﾞｰﾀ113 | Text transmission data 113
CM4114 | ﾃｷｽﾄ送信ﾃﾞｰﾀ114 | Text transmission data 114
CM4115 | ﾃｷｽﾄ送信ﾃﾞｰﾀ115 | Text transmission data 115
CM4116 | ﾃｷｽﾄ送信ﾃﾞｰﾀ116 | Text transmission data 116
CM4117 | ﾃｷｽﾄ送信ﾃﾞｰﾀ117 | Text transmission data 117
CM4118 | ﾃｷｽﾄ送信ﾃﾞｰﾀ118 | Text transmission data 118
CM4119 | ﾃｷｽﾄ送信ﾃﾞｰﾀ119 | Text transmission data 119
CM4120 | ﾃｷｽﾄ送信ﾃﾞｰﾀ120 | Text transmission data 120
CM4121 | ﾃｷｽﾄ送信ﾃﾞｰﾀ121 | Text transmission data 121
CM4122 | ﾃｷｽﾄ送信ﾃﾞｰﾀ122 | Text transmission data 122
CM4123 | ﾃｷｽﾄ送信ﾃﾞｰﾀ123 | Text transmission data 123
CM4124 | ﾃｷｽﾄ送信ﾃﾞｰﾀ124 | Text transmission data 124
CM4125 | ﾃｷｽﾄ送信ﾃﾞｰﾀ125 | Text transmission data 125
CM4126 | ﾃｷｽﾄ送信ﾃﾞｰﾀ126 | Text transmission data 126
CM4127 | ﾃｷｽﾄ送信ﾃﾞｰﾀ127 | Text transmission data 127
CM4128 | ﾃｷｽﾄ送信ﾃﾞｰﾀ128 | Text transmission data 128
CM4129 | ﾃｷｽﾄ送信ﾃﾞｰﾀ129 | Text transmission data 129
CM4130 | ﾃｷｽﾄ送信ﾃﾞｰﾀ130 | Text transmission data 130
CM4131 | ﾃｷｽﾄ送信ﾃﾞｰﾀ131 | Text transmission data 131
CM4132 | ﾃｷｽﾄ送信ﾃﾞｰﾀ132 | Text transmission data 132
CM4133 | ﾃｷｽﾄ送信ﾃﾞｰﾀ133 | Text transmission data 133
CM4134 | ﾃｷｽﾄ送信ﾃﾞｰﾀ134 | Text transmission data 134
CM4135 | ﾃｷｽﾄ送信ﾃﾞｰﾀ135 | Text transmission data 135
CM4136 | ﾃｷｽﾄ送信ﾃﾞｰﾀ136 | Text transmission data 136
CM4137 | ﾃｷｽﾄ送信ﾃﾞｰﾀ137 | Text transmission data 137
CM4138 | ﾃｷｽﾄ送信ﾃﾞｰﾀ138 | Text transmission data 138
CM4139 | ﾃｷｽﾄ送信ﾃﾞｰﾀ139 | Text transmission data 139
CM4140 | ﾃｷｽﾄ送信ﾃﾞｰﾀ140 | Text transmission data 140
CM4141 | ﾃｷｽﾄ送信ﾃﾞｰﾀ141 | Text transmission data 141
CM4142 | ﾃｷｽﾄ送信ﾃﾞｰﾀ142 | Text transmission data 142
CM4143 | ﾃｷｽﾄ送信ﾃﾞｰﾀ143 | Text transmission data 143
CM4144 | ﾃｷｽﾄ送信ﾃﾞｰﾀ144 | Text transmission data 144
CM4145 | ﾃｷｽﾄ送信ﾃﾞｰﾀ145 | Text transmission data 145
CM4146 | ﾃｷｽﾄ送信ﾃﾞｰﾀ146 | Text transmission data 146
CM4147 | ﾃｷｽﾄ送信ﾃﾞｰﾀ147 | Text transmission data 147
CM4148 | ﾃｷｽﾄ送信ﾃﾞｰﾀ148 | Text transmission data 148
CM4149 | ﾃｷｽﾄ送信ﾃﾞｰﾀ149 | Text transmission data 149
CM4150 | ﾃｷｽﾄ送信ﾃﾞｰﾀ150 | Text transmission data 150
CM4151 | ﾃｷｽﾄ送信ﾃﾞｰﾀ151 | Text transmission data 151
CM4152 | ﾃｷｽﾄ送信ﾃﾞｰﾀ152 | Text transmission data 152
CM4153 | ﾃｷｽﾄ送信ﾃﾞｰﾀ153 | Text transmission data 153
CM4154 | ﾃｷｽﾄ送信ﾃﾞｰﾀ154 | Text transmission data 154
CM4155 | ﾃｷｽﾄ送信ﾃﾞｰﾀ155 | Text transmission data 155
CM4156 | ﾃｷｽﾄ送信ﾃﾞｰﾀ156 | Text transmission data 156
CM4157 | ﾃｷｽﾄ送信ﾃﾞｰﾀ157 | Text transmission data 157
CM4158 | ﾃｷｽﾄ送信ﾃﾞｰﾀ158 | Text transmission data 158
CM4159 | ﾃｷｽﾄ送信ﾃﾞｰﾀ159 | Text transmission data 159
CM4160 | ﾃｷｽﾄ送信ﾃﾞｰﾀ160 | Text transmission data 160
CM4161 | ﾃｷｽﾄ送信ﾃﾞｰﾀ161 | Text transmission data 161
CM4162 | ﾃｷｽﾄ送信ﾃﾞｰﾀ162 | Text transmission data 162
CM4163 | ﾃｷｽﾄ送信ﾃﾞｰﾀ163 | Text transmission data 163
CM4164 | ﾃｷｽﾄ送信ﾃﾞｰﾀ164 | Text transmission data 164
CM4165 | ﾃｷｽﾄ送信ﾃﾞｰﾀ165 | Text transmission data 165
CM4166 | ﾃｷｽﾄ送信ﾃﾞｰﾀ166 | Text transmission data 166
CM4167 | ﾃｷｽﾄ送信ﾃﾞｰﾀ167 | Text transmission data 167
CM4168 | ﾃｷｽﾄ送信ﾃﾞｰﾀ168 | Text transmission data 168
CM4169 | ﾃｷｽﾄ送信ﾃﾞｰﾀ169 | Text transmission data 169
CM4170 | ﾃｷｽﾄ送信ﾃﾞｰﾀ170 | Text transmission data 170
CM4171 | ﾃｷｽﾄ送信ﾃﾞｰﾀ171 | Text transmission data 171
CM4172 | ﾃｷｽﾄ送信ﾃﾞｰﾀ172 | Text transmission data 172
CM4173 | ﾃｷｽﾄ送信ﾃﾞｰﾀ173 | Text transmission data 173
CM4174 | ﾃｷｽﾄ送信ﾃﾞｰﾀ174 | Text transmission data 174
CM4175 | ﾃｷｽﾄ送信ﾃﾞｰﾀ175 | Text transmission data 175
CM4176 | ﾃｷｽﾄ送信ﾃﾞｰﾀ176 | Text transmission data 176
CM4177 | ﾃｷｽﾄ送信ﾃﾞｰﾀ177 | Text transmission data 177
CM4178 | ﾃｷｽﾄ送信ﾃﾞｰﾀ178 | Text transmission data 178
CM4179 | ﾃｷｽﾄ送信ﾃﾞｰﾀ179 | Text transmission data 179
CM4180 | ﾃｷｽﾄ送信ﾃﾞｰﾀ180 | Text transmission data 180
CM4181 | ﾃｷｽﾄ送信ﾃﾞｰﾀ181 | Text transmission data 181
CM4182 | ﾃｷｽﾄ送信ﾃﾞｰﾀ182 | Text transmission data 182
CM4183 | ﾃｷｽﾄ送信ﾃﾞｰﾀ183 | Text transmission data 183
CM4184 | ﾃｷｽﾄ送信ﾃﾞｰﾀ184 | Text transmission data 184
CM4185 | ﾃｷｽﾄ送信ﾃﾞｰﾀ185 | Text transmission data 185
CM4186 | ﾃｷｽﾄ送信ﾃﾞｰﾀ186 | Text transmission data 186
CM4187 | ﾃｷｽﾄ送信ﾃﾞｰﾀ187 | Text transmission data 187
CM4188 | ﾃｷｽﾄ送信ﾃﾞｰﾀ188 | Text transmission data 188
CM4189 | ﾃｷｽﾄ送信ﾃﾞｰﾀ189 | Text transmission data 189
CM4190 | ﾃｷｽﾄ送信ﾃﾞｰﾀ190 | Text transmission data 190
CM4191 | ﾃｷｽﾄ送信ﾃﾞｰﾀ191 | Text transmission data 191
CM4192 | ﾃｷｽﾄ送信ﾃﾞｰﾀ192 | Text transmission data 192
CM4193 | ﾃｷｽﾄ送信ﾃﾞｰﾀ193 | Text transmission data 193
CM4194 | ﾃｷｽﾄ送信ﾃﾞｰﾀ194 | Text transmission data 194
CM4195 | ﾃｷｽﾄ送信ﾃﾞｰﾀ195 | Text transmission data 195
CM4196 | ﾃｷｽﾄ送信ﾃﾞｰﾀ196 | Text transmission data 196
CM4197 | ﾃｷｽﾄ送信ﾃﾞｰﾀ197 | Text transmission data 197
CM4198 | ﾃｷｽﾄ送信ﾃﾞｰﾀ198 | Text transmission data 198
CM4199 | ﾃｷｽﾄ送信ﾃﾞｰﾀ199 | Text transmission data 199
CM4200 | ﾃｷｽﾄ送信ﾃﾞｰﾀ200 | Text transmission data 200
CM4201 | ﾃｷｽﾄ送信ﾃﾞｰﾀ201 | Text transmission data 201
CM4202 | ﾃｷｽﾄ送信ﾃﾞｰﾀ202 | Text transmission data 202
CM4203 | ﾃｷｽﾄ送信ﾃﾞｰﾀ203 | Text transmission data 203
CM4204 | ﾃｷｽﾄ送信ﾃﾞｰﾀ204 | Text transmission data 204
CM4205 | ﾃｷｽﾄ送信ﾃﾞｰﾀ205 | Text transmission data 205
CM4206 | ﾃｷｽﾄ送信ﾃﾞｰﾀ206 | Text transmission data 206
CM4207 | ﾃｷｽﾄ送信ﾃﾞｰﾀ207 | Text transmission data 207
CM4208 | ﾃｷｽﾄ送信ﾃﾞｰﾀ208 | Text transmission data 208
CM4209 | ﾃｷｽﾄ送信ﾃﾞｰﾀ209 | Text transmission data 209
CM4210 | ﾃｷｽﾄ送信ﾃﾞｰﾀ210 | Text transmission data 210
CM4211 | ﾃｷｽﾄ送信ﾃﾞｰﾀ211 | Text transmission data 211
CM4212 | ﾃｷｽﾄ送信ﾃﾞｰﾀ212 | Text transmission data 212
CM4213 | ﾃｷｽﾄ送信ﾃﾞｰﾀ213 | Text transmission data 213
CM4214 | ﾃｷｽﾄ送信ﾃﾞｰﾀ214 | Text transmission data 214
CM4215 | ﾃｷｽﾄ送信ﾃﾞｰﾀ215 | Text transmission data 215
CM4216 | ﾃｷｽﾄ送信ﾃﾞｰﾀ216 | Text transmission data 216
CM4217 | ﾃｷｽﾄ送信ﾃﾞｰﾀ217 | Text transmission data 217
CM4218 | ﾃｷｽﾄ送信ﾃﾞｰﾀ218 | Text transmission data 218
CM4219 | ﾃｷｽﾄ送信ﾃﾞｰﾀ219 | Text transmission data 219
CM4220 | ﾃｷｽﾄ送信ﾃﾞｰﾀ220 | Text transmission data 220
CM4221 | ﾃｷｽﾄ送信ﾃﾞｰﾀ221 | Text transmission data 221
CM4222 | ﾃｷｽﾄ送信ﾃﾞｰﾀ222 | Text transmission data 222
CM4223 | ﾃｷｽﾄ送信ﾃﾞｰﾀ223 | Text transmission data 223
CM4224 | ﾃｷｽﾄ送信ﾃﾞｰﾀ224 | Text transmission data 224
CM4225 | ﾃｷｽﾄ送信ﾃﾞｰﾀ225 | Text transmission data 225
CM4226 | ﾃｷｽﾄ送信ﾃﾞｰﾀ226 | Text transmission data 226
CM4227 | ﾃｷｽﾄ送信ﾃﾞｰﾀ227 | Text transmission data 227
CM4228 | ﾃｷｽﾄ送信ﾃﾞｰﾀ228 | Text transmission data 228
CM4229 | ﾃｷｽﾄ送信ﾃﾞｰﾀ229 | Text transmission data 229
CM4230 | ﾃｷｽﾄ送信ﾃﾞｰﾀ230 | Text transmission data 230
CM4231 | ﾃｷｽﾄ送信ﾃﾞｰﾀ231 | Text transmission data 231
CM4232 | ﾃｷｽﾄ送信ﾃﾞｰﾀ232 | Text transmission data 232
CM4233 | ﾃｷｽﾄ送信ﾃﾞｰﾀ233 | Text transmission data 233
CM4234 | ﾃｷｽﾄ送信ﾃﾞｰﾀ234 | Text transmission data 234
CM4235 | ﾃｷｽﾄ送信ﾃﾞｰﾀ235 | Text transmission data 235
CM4236 | ﾃｷｽﾄ送信ﾃﾞｰﾀ236 | Text transmission data 236
CM4237 | ﾃｷｽﾄ送信ﾃﾞｰﾀ237 | Text transmission data 237
CM4238 | ﾃｷｽﾄ送信ﾃﾞｰﾀ238 | Text transmission data 238
CM4239 | ﾃｷｽﾄ送信ﾃﾞｰﾀ239 | Text transmission data 239
CM4240 | ﾃｷｽﾄ送信ﾃﾞｰﾀ240 | Text transmission data 240
CM4241 | ﾃｷｽﾄ送信ﾃﾞｰﾀ241 | Text transmission data 241
CM4242 | ﾃｷｽﾄ送信ﾃﾞｰﾀ242 | Text transmission data 242
CM4243 | ﾃｷｽﾄ送信ﾃﾞｰﾀ243 | Text transmission data 243
CM4244 | ﾃｷｽﾄ送信ﾃﾞｰﾀ244 | Text transmission data 244
CM4245 | ﾃｷｽﾄ送信ﾃﾞｰﾀ245 | Text transmission data 245
CM4246 | ﾃｷｽﾄ送信ﾃﾞｰﾀ246 | Text transmission data 246
CM4247 | ﾃｷｽﾄ送信ﾃﾞｰﾀ247 | Text transmission data 247
CM4248 | ﾃｷｽﾄ送信ﾃﾞｰﾀ248 | Text transmission data 248
CM4249 | ﾃｷｽﾄ送信ﾃﾞｰﾀ249 | Text transmission data 249
CM4250 | ﾃｷｽﾄ送信ﾃﾞｰﾀ250 | Text transmission data 250
CM4251 | ﾃｷｽﾄ送信ﾃﾞｰﾀ251 | Text transmission data 251
CM4252 | ﾃｷｽﾄ送信ﾃﾞｰﾀ252 | Text transmission data 252
CM4253 | ﾃｷｽﾄ送信ﾃﾞｰﾀ253 | Text transmission data 253
CM4254 | ﾃｷｽﾄ送信ﾃﾞｰﾀ254 | Text transmission data 254
CM4255 | ﾃｷｽﾄ送信ﾃﾞｰﾀ255 | Text transmission data 255
CM4256 | ﾃｷｽﾄ送信ﾃﾞｰﾀ256 | Text transmission data 256
CM4257 | ﾃｷｽﾄ送信ﾃﾞｰﾀ257 | Text transmission data 257
CM4258 | ﾃｷｽﾄ送信ﾃﾞｰﾀ258 | Text transmission data 258
CM4259 | ﾃｷｽﾄ送信ﾃﾞｰﾀ259 | Text transmission data 259
CM4260 | ﾃｷｽﾄ送信ﾃﾞｰﾀ260 | Text transmission data 260
CM4261 | ﾃｷｽﾄ送信ﾃﾞｰﾀ261 | Text transmission data 261
CM4262 | ﾃｷｽﾄ送信ﾃﾞｰﾀ262 | Text transmission data 262
CM4263 | ﾃｷｽﾄ送信ﾃﾞｰﾀ263 | Text transmission data 263
CM4264 | ﾃｷｽﾄ送信ﾃﾞｰﾀ264 | Text transmission data 264
CM4265 | ﾃｷｽﾄ送信ﾃﾞｰﾀ265 | Text transmission data 265
CM4266 | ﾃｷｽﾄ送信ﾃﾞｰﾀ266 | Text transmission data 266
CM4267 | ﾃｷｽﾄ送信ﾃﾞｰﾀ267 | Text transmission data 267
CM4268 | ﾃｷｽﾄ送信ﾃﾞｰﾀ268 | Text transmission data 268
CM4269 | ﾃｷｽﾄ送信ﾃﾞｰﾀ269 | Text transmission data 269
CM4270 | ﾃｷｽﾄ送信ﾃﾞｰﾀ270 | Text transmission data 270
CM4271 | ﾃｷｽﾄ送信ﾃﾞｰﾀ271 | Text transmission data 271
CM4272 | ﾃｷｽﾄ送信ﾃﾞｰﾀ272 | Text transmission data 272
CM4273 | ﾃｷｽﾄ送信ﾃﾞｰﾀ273 | Text transmission data 273
CM4274 | ﾃｷｽﾄ送信ﾃﾞｰﾀ274 | Text transmission data 274
CM4275 | ﾃｷｽﾄ送信ﾃﾞｰﾀ275 | Text transmission data 275
CM4276 | ﾃｷｽﾄ送信ﾃﾞｰﾀ276 | Text transmission data 276
CM4277 | ﾃｷｽﾄ送信ﾃﾞｰﾀ277 | Text transmission data 277
CM4278 | ﾃｷｽﾄ送信ﾃﾞｰﾀ278 | Text transmission data 278
CM4279 | ﾃｷｽﾄ送信ﾃﾞｰﾀ279 | Text transmission data 279
CM4280 | ﾃｷｽﾄ送信ﾃﾞｰﾀ280 | Text transmission data 280
CM4281 | ﾃｷｽﾄ送信ﾃﾞｰﾀ281 | Text transmission data 281
CM4282 | ﾃｷｽﾄ送信ﾃﾞｰﾀ282 | Text transmission data 282
CM4283 | ﾃｷｽﾄ送信ﾃﾞｰﾀ283 | Text transmission data 283
CM4284 | ﾃｷｽﾄ送信ﾃﾞｰﾀ284 | Text transmission data 284
CM4285 | ﾃｷｽﾄ送信ﾃﾞｰﾀ285 | Text transmission data 285
CM4286 | ﾃｷｽﾄ送信ﾃﾞｰﾀ286 | Text transmission data 286
CM4287 | ﾃｷｽﾄ送信ﾃﾞｰﾀ287 | Text transmission data 287
CM4288 | ﾃｷｽﾄ送信ﾃﾞｰﾀ288 | Text transmission data 288
CM4289 | ﾃｷｽﾄ送信ﾃﾞｰﾀ289 | Text transmission data 289
CM4290 | ﾃｷｽﾄ送信ﾃﾞｰﾀ290 | Text transmission data 290
CM4291 | ﾃｷｽﾄ送信ﾃﾞｰﾀ291 | Text transmission data 291
CM4292 | ﾃｷｽﾄ送信ﾃﾞｰﾀ292 | Text transmission data 292
CM4293 | ﾃｷｽﾄ送信ﾃﾞｰﾀ293 | Text transmission data 293
CM4294 | ﾃｷｽﾄ送信ﾃﾞｰﾀ294 | Text transmission data 294
CM4295 | ﾃｷｽﾄ送信ﾃﾞｰﾀ295 | Text transmission data 295
CM4296 | ﾃｷｽﾄ送信ﾃﾞｰﾀ296 | Text transmission data 296
CM4297 | ﾃｷｽﾄ送信ﾃﾞｰﾀ297 | Text transmission data 297
CM4298 | ﾃｷｽﾄ送信ﾃﾞｰﾀ298 | Text transmission data 298
CM4299 | ﾃｷｽﾄ送信ﾃﾞｰﾀ299 | Text transmission data 299
CM4300 | ﾃｷｽﾄ送信ﾃﾞｰﾀ300 | Text transmission data 300
CM4301 | ﾃｷｽﾄ送信ﾃﾞｰﾀ301 | Text transmission data 301
CM4302 | ﾃｷｽﾄ送信ﾃﾞｰﾀ302 | Text transmission data 302
CM4303 | ﾃｷｽﾄ送信ﾃﾞｰﾀ303 | Text transmission data 303
CM4304 | ﾃｷｽﾄ送信ﾃﾞｰﾀ304 | Text transmission data 304
CM4305 | ﾃｷｽﾄ送信ﾃﾞｰﾀ305 | Text transmission data 305
CM4306 | ﾃｷｽﾄ送信ﾃﾞｰﾀ306 | Text transmission data 306
CM4307 | ﾃｷｽﾄ送信ﾃﾞｰﾀ307 | Text transmission data 307
CM4308 | ﾃｷｽﾄ送信ﾃﾞｰﾀ308 | Text transmission data 308
CM4309 | ﾃｷｽﾄ送信ﾃﾞｰﾀ309 | Text transmission data 309
CM4310 | ﾃｷｽﾄ送信ﾃﾞｰﾀ310 | Text transmission data 310
CM4311 | ﾃｷｽﾄ送信ﾃﾞｰﾀ311 | Text transmission data 311
CM4312 | ﾃｷｽﾄ送信ﾃﾞｰﾀ312 | Text transmission data 312
CM4313 | ﾃｷｽﾄ送信ﾃﾞｰﾀ313 | Text transmission data 313
CM4314 | ﾃｷｽﾄ送信ﾃﾞｰﾀ314 | Text transmission data 314
CM4315 | ﾃｷｽﾄ送信ﾃﾞｰﾀ315 | Text transmission data 315
CM4316 | ﾃｷｽﾄ送信ﾃﾞｰﾀ316 | Text transmission data 316
CM4317 | ﾃｷｽﾄ送信ﾃﾞｰﾀ317 | Text transmission data 317
CM4318 | ﾃｷｽﾄ送信ﾃﾞｰﾀ318 | Text transmission data 318
CM4319 | ﾃｷｽﾄ送信ﾃﾞｰﾀ319 | Text transmission data 319
CM4320 | ﾃｷｽﾄ送信ﾃﾞｰﾀ320 | Text transmission data 320
CM4321 | ﾃｷｽﾄ送信ﾃﾞｰﾀ321 | Text transmission data 321
CM4322 | ﾃｷｽﾄ送信ﾃﾞｰﾀ322 | Text transmission data 322
CM4323 | ﾃｷｽﾄ送信ﾃﾞｰﾀ323 | Text transmission data 323
CM4324 | ﾃｷｽﾄ送信ﾃﾞｰﾀ324 | Text transmission data 324
CM4325 | ﾃｷｽﾄ送信ﾃﾞｰﾀ325 | Text transmission data 325
CM4326 | ﾃｷｽﾄ送信ﾃﾞｰﾀ326 | Text transmission data 326
CM4327 | ﾃｷｽﾄ送信ﾃﾞｰﾀ327 | Text transmission data 327
CM4328 | ﾃｷｽﾄ送信ﾃﾞｰﾀ328 | Text transmission data 328
CM4329 | ﾃｷｽﾄ送信ﾃﾞｰﾀ329 | Text transmission data 329
CM4330 | ﾃｷｽﾄ送信ﾃﾞｰﾀ330 | Text transmission data 330
CM4331 | ﾃｷｽﾄ送信ﾃﾞｰﾀ331 | Text transmission data 331
CM4332 | ﾃｷｽﾄ送信ﾃﾞｰﾀ332 | Text transmission data 332
CM4333 | ﾃｷｽﾄ送信ﾃﾞｰﾀ333 | Text transmission data 333
CM4334 | ﾃｷｽﾄ送信ﾃﾞｰﾀ334 | Text transmission data 334
CM4335 | ﾃｷｽﾄ送信ﾃﾞｰﾀ335 | Text transmission data 335
CM4336 | ﾃｷｽﾄ送信ﾃﾞｰﾀ336 | Text transmission data 336
CM4337 | ﾃｷｽﾄ送信ﾃﾞｰﾀ337 | Text transmission data 337
CM4338 | ﾃｷｽﾄ送信ﾃﾞｰﾀ338 | Text transmission data 338
CM4339 | ﾃｷｽﾄ送信ﾃﾞｰﾀ339 | Text transmission data 339
CM4340 | ﾃｷｽﾄ送信ﾃﾞｰﾀ340 | Text transmission data 340
CM4341 | ﾃｷｽﾄ送信ﾃﾞｰﾀ341 | Text transmission data 341
CM4342 | ﾃｷｽﾄ送信ﾃﾞｰﾀ342 | Text transmission data 342
CM4343 | ﾃｷｽﾄ送信ﾃﾞｰﾀ343 | Text transmission data 343
CM4344 | ﾃｷｽﾄ送信ﾃﾞｰﾀ344 | Text transmission data 344
CM4345 | ﾃｷｽﾄ送信ﾃﾞｰﾀ345 | Text transmission data 345
CM4346 | ﾃｷｽﾄ送信ﾃﾞｰﾀ346 | Text transmission data 346
CM4347 | ﾃｷｽﾄ送信ﾃﾞｰﾀ347 | Text transmission data 347
CM4348 | ﾃｷｽﾄ送信ﾃﾞｰﾀ348 | Text transmission data 348
CM4349 | ﾃｷｽﾄ送信ﾃﾞｰﾀ349 | Text transmission data 349
CM4350 | ﾃｷｽﾄ送信ﾃﾞｰﾀ350 | Text transmission data 350
CM4351 | ﾃｷｽﾄ送信ﾃﾞｰﾀ351 | Text transmission data 351
CM4352 | ﾃｷｽﾄ送信ﾃﾞｰﾀ352 | Text transmission data 352
CM4353 | ﾃｷｽﾄ送信ﾃﾞｰﾀ353 | Text transmission data 353
CM4354 | ﾃｷｽﾄ送信ﾃﾞｰﾀ354 | Text transmission data 354
CM4355 | ﾃｷｽﾄ送信ﾃﾞｰﾀ355 | Text transmission data 355
CM4356 | ﾃｷｽﾄ送信ﾃﾞｰﾀ356 | Text transmission data 356
CM4357 | ﾃｷｽﾄ送信ﾃﾞｰﾀ357 | Text transmission data 357
CM4358 | ﾃｷｽﾄ送信ﾃﾞｰﾀ358 | Text transmission data 358
CM4359 | ﾃｷｽﾄ送信ﾃﾞｰﾀ359 | Text transmission data 359
CM4360 | ﾃｷｽﾄ送信ﾃﾞｰﾀ360 | Text transmission data 360
CM4361 | ﾃｷｽﾄ送信ﾃﾞｰﾀ361 | Text transmission data 361
CM4362 | ﾃｷｽﾄ送信ﾃﾞｰﾀ362 | Text transmission data 362
CM4363 | ﾃｷｽﾄ送信ﾃﾞｰﾀ363 | Text transmission data 363
CM4364 | ﾃｷｽﾄ送信ﾃﾞｰﾀ364 | Text transmission data 364
CM4365 | ﾃｷｽﾄ送信ﾃﾞｰﾀ365 | Text transmission data 365
CM4366 | ﾃｷｽﾄ送信ﾃﾞｰﾀ366 | Text transmission data 366
CM4367 | ﾃｷｽﾄ送信ﾃﾞｰﾀ367 | Text transmission data 367
CM4368 | ﾃｷｽﾄ送信ﾃﾞｰﾀ368 | Text transmission data 368
CM4369 | ﾃｷｽﾄ送信ﾃﾞｰﾀ369 | Text transmission data 369
CM4370 | ﾃｷｽﾄ送信ﾃﾞｰﾀ370 | Text transmission data 370
CM4371 | ﾃｷｽﾄ送信ﾃﾞｰﾀ371 | Text transmission data 371
CM4372 | ﾃｷｽﾄ送信ﾃﾞｰﾀ372 | Text transmission data 372
CM4373 | ﾃｷｽﾄ送信ﾃﾞｰﾀ373 | Text transmission data 373
CM4374 | ﾃｷｽﾄ送信ﾃﾞｰﾀ374 | Text transmission data 374
CM4375 | ﾃｷｽﾄ送信ﾃﾞｰﾀ375 | Text transmission data 375
CM4376 | ﾃｷｽﾄ送信ﾃﾞｰﾀ376 | Text transmission data 376
CM4377 | ﾃｷｽﾄ送信ﾃﾞｰﾀ377 | Text transmission data 377
CM4378 | ﾃｷｽﾄ送信ﾃﾞｰﾀ378 | Text transmission data 378
CM4379 | ﾃｷｽﾄ送信ﾃﾞｰﾀ379 | Text transmission data 379
CM4380 | ﾃｷｽﾄ送信ﾃﾞｰﾀ380 | Text transmission data 380
CM4381 | ﾃｷｽﾄ送信ﾃﾞｰﾀ381 | Text transmission data 381
CM4382 | ﾃｷｽﾄ送信ﾃﾞｰﾀ382 | Text transmission data 382
CM4383 | ﾃｷｽﾄ送信ﾃﾞｰﾀ383 | Text transmission data 383
CM4384 | ﾃｷｽﾄ送信ﾃﾞｰﾀ384 | Text transmission data 384
CM4385 | ﾃｷｽﾄ送信ﾃﾞｰﾀ385 | Text transmission data 385
CM4386 | ﾃｷｽﾄ送信ﾃﾞｰﾀ386 | Text transmission data 386
CM4387 | ﾃｷｽﾄ送信ﾃﾞｰﾀ387 | Text transmission data 387
CM4388 | ﾃｷｽﾄ送信ﾃﾞｰﾀ388 | Text transmission data 388
CM4389 | ﾃｷｽﾄ送信ﾃﾞｰﾀ389 | Text transmission data 389
CM4390 | ﾃｷｽﾄ送信ﾃﾞｰﾀ390 | Text transmission data 390
CM4391 | ﾃｷｽﾄ送信ﾃﾞｰﾀ391 | Text transmission data 391
CM4392 | ﾃｷｽﾄ送信ﾃﾞｰﾀ392 | Text transmission data 392
CM4393 | ﾃｷｽﾄ送信ﾃﾞｰﾀ393 | Text transmission data 393
CM4394 | ﾃｷｽﾄ送信ﾃﾞｰﾀ394 | Text transmission data 394
CM4395 | ﾃｷｽﾄ送信ﾃﾞｰﾀ395 | Text transmission data 395
CM4396 | ﾃｷｽﾄ送信ﾃﾞｰﾀ396 | Text transmission data 396
CM4397 | ﾃｷｽﾄ送信ﾃﾞｰﾀ397 | Text transmission data 397
CM4398 | ﾃｷｽﾄ送信ﾃﾞｰﾀ398 | Text transmission data 398
CM4399 | ﾃｷｽﾄ送信ﾃﾞｰﾀ399 | Text transmission data 399
CM4400 | ﾃｷｽﾄ送信ﾃﾞｰﾀ400 | Text transmission data 400
CM4401 | ﾃｷｽﾄ送信ﾃﾞｰﾀ401 | Text transmission data 401
CM4402 | ﾃｷｽﾄ送信ﾃﾞｰﾀ402 | Text transmission data 402
CM4403 | ﾃｷｽﾄ送信ﾃﾞｰﾀ403 | Text transmission data 403
CM4404 | ﾃｷｽﾄ送信ﾃﾞｰﾀ404 | Text transmission data 404
CM4405 | ﾃｷｽﾄ送信ﾃﾞｰﾀ405 | Text transmission data 405
CM4406 | ﾃｷｽﾄ送信ﾃﾞｰﾀ406 | Text transmission data 406
CM4407 | ﾃｷｽﾄ送信ﾃﾞｰﾀ407 | Text transmission data 407
CM4408 | ﾃｷｽﾄ送信ﾃﾞｰﾀ408 | Text transmission data 408
CM4409 | ﾃｷｽﾄ送信ﾃﾞｰﾀ409 | Text transmission data 409
CM4410 | ﾃｷｽﾄ送信ﾃﾞｰﾀ410 | Text transmission data 410
CM4411 | ﾃｷｽﾄ送信ﾃﾞｰﾀ411 | Text transmission data 411
CM4412 | ﾃｷｽﾄ送信ﾃﾞｰﾀ412 | Text transmission data 412
CM4413 | ﾃｷｽﾄ送信ﾃﾞｰﾀ413 | Text transmission data 413
CM4414 | ﾃｷｽﾄ送信ﾃﾞｰﾀ414 | Text transmission data 414
CM4415 | ﾃｷｽﾄ送信ﾃﾞｰﾀ415 | Text transmission data 415
CM4416 | ﾃｷｽﾄ送信ﾃﾞｰﾀ416 | Text transmission data 416
CM4417 | ﾃｷｽﾄ送信ﾃﾞｰﾀ417 | Text transmission data 417
CM4418 | ﾃｷｽﾄ送信ﾃﾞｰﾀ418 | Text transmission data 418
CM4419 | ﾃｷｽﾄ送信ﾃﾞｰﾀ419 | Text transmission data 419
CM4420 | ﾃｷｽﾄ送信ﾃﾞｰﾀ420 | Text transmission data 420
CM4421 | ﾃｷｽﾄ送信ﾃﾞｰﾀ421 | Text transmission data 421
CM4422 | ﾃｷｽﾄ送信ﾃﾞｰﾀ422 | Text transmission data 422
CM4423 | ﾃｷｽﾄ送信ﾃﾞｰﾀ423 | Text transmission data 423
CM4424 | ﾃｷｽﾄ送信ﾃﾞｰﾀ424 | Text transmission data 424
CM4425 | ﾃｷｽﾄ送信ﾃﾞｰﾀ425 | Text transmission data 425
CM4426 | ﾃｷｽﾄ送信ﾃﾞｰﾀ426 | Text transmission data 426
CM4427 | ﾃｷｽﾄ送信ﾃﾞｰﾀ427 | Text transmission data 427
CM4428 | ﾃｷｽﾄ送信ﾃﾞｰﾀ428 | Text transmission data 428
CM4429 | ﾃｷｽﾄ送信ﾃﾞｰﾀ429 | Text transmission data 429
CM4430 | ﾃｷｽﾄ送信ﾃﾞｰﾀ430 | Text transmission data 430
CM4431 | ﾃｷｽﾄ送信ﾃﾞｰﾀ431 | Text transmission data 431
CM4432 | ﾃｷｽﾄ送信ﾃﾞｰﾀ432 | Text transmission data 432
CM4433 | ﾃｷｽﾄ送信ﾃﾞｰﾀ433 | Text transmission data 433
CM4434 | ﾃｷｽﾄ送信ﾃﾞｰﾀ434 | Text transmission data 434
CM4435 | ﾃｷｽﾄ送信ﾃﾞｰﾀ435 | Text transmission data 435
CM4436 | ﾃｷｽﾄ送信ﾃﾞｰﾀ436 | Text transmission data 436
CM4437 | ﾃｷｽﾄ送信ﾃﾞｰﾀ437 | Text transmission data 437
CM4438 | ﾃｷｽﾄ送信ﾃﾞｰﾀ438 | Text transmission data 438
CM4439 | ﾃｷｽﾄ送信ﾃﾞｰﾀ439 | Text transmission data 439
CM4440 | ﾃｷｽﾄ送信ﾃﾞｰﾀ440 | Text transmission data 440
CM4441 | ﾃｷｽﾄ送信ﾃﾞｰﾀ441 | Text transmission data 441
CM4442 | ﾃｷｽﾄ送信ﾃﾞｰﾀ442 | Text transmission data 442
CM4443 | ﾃｷｽﾄ送信ﾃﾞｰﾀ443 | Text transmission data 443
CM4444 | ﾃｷｽﾄ送信ﾃﾞｰﾀ444 | Text transmission data 444
CM4445 | ﾃｷｽﾄ送信ﾃﾞｰﾀ445 | Text transmission data 445
CM4446 | ﾃｷｽﾄ送信ﾃﾞｰﾀ446 | Text transmission data 446
CM4447 | ﾃｷｽﾄ送信ﾃﾞｰﾀ447 | Text transmission data 447
CM4448 | ﾃｷｽﾄ送信ﾃﾞｰﾀ448 | Text transmission data 448
CM4449 | ﾃｷｽﾄ送信ﾃﾞｰﾀ449 | Text transmission data 449
CM4450 | ﾃｷｽﾄ送信ﾃﾞｰﾀ450 | Text transmission data 450
CM4451 | ﾃｷｽﾄ送信ﾃﾞｰﾀ451 | Text transmission data 451
CM4452 | ﾃｷｽﾄ送信ﾃﾞｰﾀ452 | Text transmission data 452
CM4453 | ﾃｷｽﾄ送信ﾃﾞｰﾀ453 | Text transmission data 453
CM4454 | ﾃｷｽﾄ送信ﾃﾞｰﾀ454 | Text transmission data 454
CM4455 | ﾃｷｽﾄ送信ﾃﾞｰﾀ455 | Text transmission data 455
CM4456 | ﾃｷｽﾄ送信ﾃﾞｰﾀ456 | Text transmission data 456
CM4457 | ﾃｷｽﾄ送信ﾃﾞｰﾀ457 | Text transmission data 457
CM4458 | ﾃｷｽﾄ送信ﾃﾞｰﾀ458 | Text transmission data 458
CM4459 | ﾃｷｽﾄ送信ﾃﾞｰﾀ459 | Text transmission data 459
CM4460 | ﾃｷｽﾄ送信ﾃﾞｰﾀ460 | Text transmission data 460
CM4461 | ﾃｷｽﾄ送信ﾃﾞｰﾀ461 | Text transmission data 461
CM4462 | ﾃｷｽﾄ送信ﾃﾞｰﾀ462 | Text transmission data 462
CM4463 | ﾃｷｽﾄ送信ﾃﾞｰﾀ463 | Text transmission data 463
CM4464 | ﾃｷｽﾄ送信ﾃﾞｰﾀ464 | Text transmission data 464
CM4465 | ﾃｷｽﾄ送信ﾃﾞｰﾀ465 | Text transmission data 465
CM4466 | ﾃｷｽﾄ送信ﾃﾞｰﾀ466 | Text transmission data 466
CM4467 | ﾃｷｽﾄ送信ﾃﾞｰﾀ467 | Text transmission data 467
CM4468 | ﾃｷｽﾄ送信ﾃﾞｰﾀ468 | Text transmission data 468
CM4469 | ﾃｷｽﾄ送信ﾃﾞｰﾀ469 | Text transmission data 469
CM4470 | ﾃｷｽﾄ送信ﾃﾞｰﾀ470 | Text transmission data 470
CM4471 | ﾃｷｽﾄ送信ﾃﾞｰﾀ471 | Text transmission data 471
CM4472 | ﾃｷｽﾄ送信ﾃﾞｰﾀ472 | Text transmission data 472
CM4473 | ﾃｷｽﾄ送信ﾃﾞｰﾀ473 | Text transmission data 473
CM4474 | ﾃｷｽﾄ送信ﾃﾞｰﾀ474 | Text transmission data 474
CM4475 | ﾃｷｽﾄ送信ﾃﾞｰﾀ475 | Text transmission data 475
CM4476 | ﾃｷｽﾄ送信ﾃﾞｰﾀ476 | Text transmission data 476
CM4477 | ﾃｷｽﾄ送信ﾃﾞｰﾀ477 | Text transmission data 477
CM4478 | ﾃｷｽﾄ送信ﾃﾞｰﾀ478 | Text transmission data 478
CM4479 | ﾃｷｽﾄ送信ﾃﾞｰﾀ479 | Text transmission data 479
CM4480 | ﾃｷｽﾄ送信ﾃﾞｰﾀ480 | Text transmission data 480
CM4481 | ﾃｷｽﾄ送信ﾃﾞｰﾀ481 | Text transmission data 481
CM4482 | ﾃｷｽﾄ送信ﾃﾞｰﾀ482 | Text transmission data 482
CM4483 | ﾃｷｽﾄ送信ﾃﾞｰﾀ483 | Text transmission data 483
CM4484 | ﾃｷｽﾄ送信ﾃﾞｰﾀ484 | Text transmission data 484
CM4485 | ﾃｷｽﾄ送信ﾃﾞｰﾀ485 | Text transmission data 485
CM4486 | ﾃｷｽﾄ送信ﾃﾞｰﾀ486 | Text transmission data 486
CM4487 | ﾃｷｽﾄ送信ﾃﾞｰﾀ487 | Text transmission data 487
CM4488 | ﾃｷｽﾄ送信ﾃﾞｰﾀ488 | Text transmission data 488
CM4489 | ﾃｷｽﾄ送信ﾃﾞｰﾀ489 | Text transmission data 489
CM4490 | ﾃｷｽﾄ送信ﾃﾞｰﾀ490 | Text transmission data 490
CM4491 | ﾃｷｽﾄ送信ﾃﾞｰﾀ491 | Text transmission data 491
CM4492 | ﾃｷｽﾄ送信ﾃﾞｰﾀ492 | Text transmission data 492
CM4493 | ﾃｷｽﾄ送信ﾃﾞｰﾀ493 | Text transmission data 493
CM4494 | ﾃｷｽﾄ送信ﾃﾞｰﾀ494 | Text transmission data 494
CM4495 | ﾃｷｽﾄ送信ﾃﾞｰﾀ495 | Text transmission data 495
CM4496 | ﾃｷｽﾄ送信ﾃﾞｰﾀ496 | Text transmission data 496
CM4497 | ﾃｷｽﾄ送信ﾃﾞｰﾀ497 | Text transmission data 497
CM4498 | ﾃｷｽﾄ送信ﾃﾞｰﾀ498 | Text transmission data 498
CM4499 | ﾃｷｽﾄ送信ﾃﾞｰﾀ499 | Text transmission data 499
CM4500 | ﾃｷｽﾄ送信ﾃﾞｰﾀ500 | Text transmission data 500
CM4501 | ﾃｷｽﾄ送信ﾃﾞｰﾀ501 | Text transmission data 501
CM4502 | ﾃｷｽﾄ送信ﾃﾞｰﾀ502 | Text transmission data 502
CM4503 | ﾃｷｽﾄ送信ﾃﾞｰﾀ503 | Text transmission data 503
CM4504 | ﾃｷｽﾄ送信ﾃﾞｰﾀ504 | Text transmission data 504
CM4505 | ﾃｷｽﾄ送信ﾃﾞｰﾀ505 | Text transmission data 505
CM4506 | ﾃｷｽﾄ送信ﾃﾞｰﾀ506 | Text transmission data 506
CM4507 | ﾃｷｽﾄ送信ﾃﾞｰﾀ507 | Text transmission data 507
CM4508 | ﾃｷｽﾄ送信ﾃﾞｰﾀ508 | Text transmission data 508
CM4509 | ﾃｷｽﾄ送信ﾃﾞｰﾀ509 | Text transmission data 509
CM4510 | ﾃｷｽﾄ送信ﾃﾞｰﾀ510 | Text transmission data 510
CM4511 | ﾃｷｽﾄ送信ﾃﾞｰﾀ511 | Text transmission data 511
CM4512 | ﾃｷｽﾄ送信ﾃﾞｰﾀ512 | Text transmission data 512
CM4513 | ﾃｷｽﾄ送信ﾃﾞｰﾀ513 | Text transmission data 513
CM4514 | ﾃｷｽﾄ送信ﾃﾞｰﾀ514 | Text transmission data 514
CM4515 | ﾃｷｽﾄ送信ﾃﾞｰﾀ515 | Text transmission data 515
CM4516 | ﾃｷｽﾄ送信ﾃﾞｰﾀ516 | Text transmission data 516
CM4517 | ﾃｷｽﾄ送信ﾃﾞｰﾀ517 | Text transmission data 517
CM4518 | ﾃｷｽﾄ送信ﾃﾞｰﾀ518 | Text transmission data 518
CM4519 | ﾃｷｽﾄ送信ﾃﾞｰﾀ519 | Text transmission data 519
CM4520 | ﾃｷｽﾄ送信ﾃﾞｰﾀ520 | Text transmission data 520
CM4521 | ﾃｷｽﾄ送信ﾃﾞｰﾀ521 | Text transmission data 521
CM4522 | ﾃｷｽﾄ送信ﾃﾞｰﾀ522 | Text transmission data 522
CM4523 | ﾃｷｽﾄ送信ﾃﾞｰﾀ523 | Text transmission data 523
CM4524 | ﾃｷｽﾄ送信ﾃﾞｰﾀ524 | Text transmission data 524
CM4525 | ﾃｷｽﾄ送信ﾃﾞｰﾀ525 | Text transmission data 525
CM4526 | ﾃｷｽﾄ送信ﾃﾞｰﾀ526 | Text transmission data 526
CM4527 | ﾃｷｽﾄ送信ﾃﾞｰﾀ527 | Text transmission data 527
CM4528 | ﾃｷｽﾄ送信ﾃﾞｰﾀ528 | Text transmission data 528
CM4529 | ﾃｷｽﾄ送信ﾃﾞｰﾀ529 | Text transmission data 529
CM4530 | ﾃｷｽﾄ送信ﾃﾞｰﾀ530 | Text transmission data 530
CM4531 | ﾃｷｽﾄ送信ﾃﾞｰﾀ531 | Text transmission data 531
CM4532 | ﾃｷｽﾄ送信ﾃﾞｰﾀ532 | Text transmission data 532
CM4533 | ﾃｷｽﾄ送信ﾃﾞｰﾀ533 | Text transmission data 533
CM4534 | ﾃｷｽﾄ送信ﾃﾞｰﾀ534 | Text transmission data 534
CM4535 | ﾃｷｽﾄ送信ﾃﾞｰﾀ535 | Text transmission data 535
CM4536 | ﾃｷｽﾄ送信ﾃﾞｰﾀ536 | Text transmission data 536
CM4537 | ﾃｷｽﾄ送信ﾃﾞｰﾀ537 | Text transmission data 537
CM4538 | ﾃｷｽﾄ送信ﾃﾞｰﾀ538 | Text transmission data 538
CM4539 | ﾃｷｽﾄ送信ﾃﾞｰﾀ539 | Text transmission data 539
CM4540 | ﾃｷｽﾄ送信ﾃﾞｰﾀ540 | Text transmission data 540
CM4541 | ﾃｷｽﾄ送信ﾃﾞｰﾀ541 | Text transmission data 541
CM4542 | ﾃｷｽﾄ送信ﾃﾞｰﾀ542 | Text transmission data 542
CM4543 | ﾃｷｽﾄ送信ﾃﾞｰﾀ543 | Text transmission data 543
CM4544 | ﾃｷｽﾄ送信ﾃﾞｰﾀ544 | Text transmission data 544
CM4545 | ﾃｷｽﾄ送信ﾃﾞｰﾀ545 | Text transmission data 545
CM4546 | ﾃｷｽﾄ送信ﾃﾞｰﾀ546 | Text transmission data 546
CM4547 | ﾃｷｽﾄ送信ﾃﾞｰﾀ547 | Text transmission data 547
CM4548 | ﾃｷｽﾄ送信ﾃﾞｰﾀ548 | Text transmission data 548
CM4549 | ﾃｷｽﾄ送信ﾃﾞｰﾀ549 | Text transmission data 549
CM4550 | ﾃｷｽﾄ送信ﾃﾞｰﾀ550 | Text transmission data 550
CM4551 | ﾃｷｽﾄ送信ﾃﾞｰﾀ551 | Text transmission data 551
CM4552 | ﾃｷｽﾄ送信ﾃﾞｰﾀ552 | Text transmission data 552
CM4553 | ﾃｷｽﾄ送信ﾃﾞｰﾀ553 | Text transmission data 553
CM4554 | ﾃｷｽﾄ送信ﾃﾞｰﾀ554 | Text transmission data 554
CM4555 | ﾃｷｽﾄ送信ﾃﾞｰﾀ555 | Text transmission data 555
CM4556 | ﾃｷｽﾄ送信ﾃﾞｰﾀ556 | Text transmission data 556
CM4557 | ﾃｷｽﾄ送信ﾃﾞｰﾀ557 | Text transmission data 557
CM4558 | ﾃｷｽﾄ送信ﾃﾞｰﾀ558 | Text transmission data 558
CM4559 | ﾃｷｽﾄ送信ﾃﾞｰﾀ559 | Text transmission data 559
CM4560 | ﾃｷｽﾄ送信ﾃﾞｰﾀ560 | Text transmission data 560
CM4561 | ﾃｷｽﾄ送信ﾃﾞｰﾀ561 | Text transmission data 561
CM4562 | ﾃｷｽﾄ送信ﾃﾞｰﾀ562 | Text transmission data 562
CM4563 | ﾃｷｽﾄ送信ﾃﾞｰﾀ563 | Text transmission data 563
CM4564 | ﾃｷｽﾄ送信ﾃﾞｰﾀ564 | Text transmission data 564
CM4565 | ﾃｷｽﾄ送信ﾃﾞｰﾀ565 | Text transmission data 565
CM4566 | ﾃｷｽﾄ送信ﾃﾞｰﾀ566 | Text transmission data 566
CM4567 | ﾃｷｽﾄ送信ﾃﾞｰﾀ567 | Text transmission data 567
CM4568 | ﾃｷｽﾄ送信ﾃﾞｰﾀ568 | Text transmission data 568
CM4569 | ﾃｷｽﾄ送信ﾃﾞｰﾀ569 | Text transmission data 569
CM4570 | ﾃｷｽﾄ送信ﾃﾞｰﾀ570 | Text transmission data 570
CM4571 | ﾃｷｽﾄ送信ﾃﾞｰﾀ571 | Text transmission data 571
CM4572 | ﾃｷｽﾄ送信ﾃﾞｰﾀ572 | Text transmission data 572
CM4573 | ﾃｷｽﾄ送信ﾃﾞｰﾀ573 | Text transmission data 573
CM4574 | ﾃｷｽﾄ送信ﾃﾞｰﾀ574 | Text transmission data 574
CM4575 | ﾃｷｽﾄ送信ﾃﾞｰﾀ575 | Text transmission data 575
CM4576 | ﾃｷｽﾄ送信ﾃﾞｰﾀ576 | Text transmission data 576
CM4577 | ﾃｷｽﾄ送信ﾃﾞｰﾀ577 | Text transmission data 577
CM4578 | ﾃｷｽﾄ送信ﾃﾞｰﾀ578 | Text transmission data 578
CM4579 | ﾃｷｽﾄ送信ﾃﾞｰﾀ579 | Text transmission data 579
CM4580 | ﾃｷｽﾄ送信ﾃﾞｰﾀ580 | Text transmission data 580
CM4581 | ﾃｷｽﾄ送信ﾃﾞｰﾀ581 | Text transmission data 581
CM4582 | ﾃｷｽﾄ送信ﾃﾞｰﾀ582 | Text transmission data 582
CM4583 | ﾃｷｽﾄ送信ﾃﾞｰﾀ583 | Text transmission data 583
CM4584 | ﾃｷｽﾄ送信ﾃﾞｰﾀ584 | Text transmission data 584
CM4585 | ﾃｷｽﾄ送信ﾃﾞｰﾀ585 | Text transmission data 585
CM4586 | ﾃｷｽﾄ送信ﾃﾞｰﾀ586 | Text transmission data 586
CM4587 | ﾃｷｽﾄ送信ﾃﾞｰﾀ587 | Text transmission data 587
CM4588 | ﾃｷｽﾄ送信ﾃﾞｰﾀ588 | Text transmission data 588
CM4589 | ﾃｷｽﾄ送信ﾃﾞｰﾀ589 | Text transmission data 589
CM4590 | ﾃｷｽﾄ送信ﾃﾞｰﾀ590 | Text transmission data 590
CM4591 | ﾃｷｽﾄ送信ﾃﾞｰﾀ591 | Text transmission data 591
CM4592 | ﾃｷｽﾄ送信ﾃﾞｰﾀ592 | Text transmission data 592
CM4593 | ﾃｷｽﾄ送信ﾃﾞｰﾀ593 | Text transmission data 593
CM4594 | ﾃｷｽﾄ送信ﾃﾞｰﾀ594 | Text transmission data 594
CM4595 | ﾃｷｽﾄ送信ﾃﾞｰﾀ595 | Text transmission data 595
CM4596 | ﾃｷｽﾄ送信ﾃﾞｰﾀ596 | Text transmission data 596
CM4597 | ﾃｷｽﾄ送信ﾃﾞｰﾀ597 | Text transmission data 597
CM4598 | ﾃｷｽﾄ送信ﾃﾞｰﾀ598 | Text transmission data 598
CM4599 | ﾃｷｽﾄ送信ﾃﾞｰﾀ599 | Text transmission data 599
CM4600 | ﾃｷｽﾄ送信ﾃﾞｰﾀ600 | Text transmission data 600
CM4601 | ﾃｷｽﾄ送信ﾃﾞｰﾀ601 | Text transmission data 601
CM4602 | ﾃｷｽﾄ送信ﾃﾞｰﾀ602 | Text transmission data 602
CM4603 | ﾃｷｽﾄ送信ﾃﾞｰﾀ603 | Text transmission data 603
CM4604 | ﾃｷｽﾄ送信ﾃﾞｰﾀ604 | Text transmission data 604
CM4605 | ﾃｷｽﾄ送信ﾃﾞｰﾀ605 | Text transmission data 605
CM4606 | ﾃｷｽﾄ送信ﾃﾞｰﾀ606 | Text transmission data 606
CM4607 | ﾃｷｽﾄ送信ﾃﾞｰﾀ607 | Text transmission data 607
CM4608 | ﾃｷｽﾄ送信ﾃﾞｰﾀ608 | Text transmission data 608
CM4609 | ﾃｷｽﾄ送信ﾃﾞｰﾀ609 | Text transmission data 609
CM4610 | ﾃｷｽﾄ送信ﾃﾞｰﾀ610 | Text transmission data 610
CM4611 | ﾃｷｽﾄ送信ﾃﾞｰﾀ611 | Text transmission data 611
CM4612 | ﾃｷｽﾄ送信ﾃﾞｰﾀ612 | Text transmission data 612
CM4613 | ﾃｷｽﾄ送信ﾃﾞｰﾀ613 | Text transmission data 613
CM4614 | ﾃｷｽﾄ送信ﾃﾞｰﾀ614 | Text transmission data 614
CM4615 | ﾃｷｽﾄ送信ﾃﾞｰﾀ615 | Text transmission data 615
CM4616 | ﾃｷｽﾄ送信ﾃﾞｰﾀ616 | Text transmission data 616
CM4617 | ﾃｷｽﾄ送信ﾃﾞｰﾀ617 | Text transmission data 617
CM4618 | ﾃｷｽﾄ送信ﾃﾞｰﾀ618 | Text transmission data 618
CM4619 | ﾃｷｽﾄ送信ﾃﾞｰﾀ619 | Text transmission data 619
CM4620 | ﾃｷｽﾄ送信ﾃﾞｰﾀ620 | Text transmission data 620
CM4621 | ﾃｷｽﾄ送信ﾃﾞｰﾀ621 | Text transmission data 621
CM4622 | ﾃｷｽﾄ送信ﾃﾞｰﾀ622 | Text transmission data 622
CM4623 | ﾃｷｽﾄ送信ﾃﾞｰﾀ623 | Text transmission data 623
CM4624 | ﾃｷｽﾄ送信ﾃﾞｰﾀ624 | Text transmission data 624
CM4625 | ﾃｷｽﾄ送信ﾃﾞｰﾀ625 | Text transmission data 625
CM4626 | ﾃｷｽﾄ送信ﾃﾞｰﾀ626 | Text transmission data 626
CM4627 | ﾃｷｽﾄ送信ﾃﾞｰﾀ627 | Text transmission data 627
CM4628 | ﾃｷｽﾄ送信ﾃﾞｰﾀ628 | Text transmission data 628
CM4629 | ﾃｷｽﾄ送信ﾃﾞｰﾀ629 | Text transmission data 629
CM4630 | ﾃｷｽﾄ送信ﾃﾞｰﾀ630 | Text transmission data 630
CM4631 | ﾃｷｽﾄ送信ﾃﾞｰﾀ631 | Text transmission data 631
CM4632 | ﾃｷｽﾄ送信ﾃﾞｰﾀ632 | Text transmission data 632
CM4633 | ﾃｷｽﾄ送信ﾃﾞｰﾀ633 | Text transmission data 633
CM4634 | ﾃｷｽﾄ送信ﾃﾞｰﾀ634 | Text transmission data 634
CM4635 | ﾃｷｽﾄ送信ﾃﾞｰﾀ635 | Text transmission data 635
CM4636 | ﾃｷｽﾄ送信ﾃﾞｰﾀ636 | Text transmission data 636
CM4637 | ﾃｷｽﾄ送信ﾃﾞｰﾀ637 | Text transmission data 637
CM4638 | ﾃｷｽﾄ送信ﾃﾞｰﾀ638 | Text transmission data 638
CM4639 | ﾃｷｽﾄ送信ﾃﾞｰﾀ639 | Text transmission data 639
CM4640 | ﾃｷｽﾄ送信ﾃﾞｰﾀ640 | Text transmission data 640
CM4641 | ﾃｷｽﾄ送信ﾃﾞｰﾀ641 | Text transmission data 641
CM4642 | ﾃｷｽﾄ送信ﾃﾞｰﾀ642 | Text transmission data 642
CM4643 | ﾃｷｽﾄ送信ﾃﾞｰﾀ643 | Text transmission data 643
CM4644 | ﾃｷｽﾄ送信ﾃﾞｰﾀ644 | Text transmission data 644
CM4645 | ﾃｷｽﾄ送信ﾃﾞｰﾀ645 | Text transmission data 645
CM4646 | ﾃｷｽﾄ送信ﾃﾞｰﾀ646 | Text transmission data 646
CM4647 | ﾃｷｽﾄ送信ﾃﾞｰﾀ647 | Text transmission data 647
CM4648 | ﾃｷｽﾄ送信ﾃﾞｰﾀ648 | Text transmission data 648
CM4649 | ﾃｷｽﾄ送信ﾃﾞｰﾀ649 | Text transmission data 649
CM4650 | ﾃｷｽﾄ送信ﾃﾞｰﾀ650 | Text transmission data 650
CM4651 | ﾃｷｽﾄ送信ﾃﾞｰﾀ651 | Text transmission data 651
CM4652 | ﾃｷｽﾄ送信ﾃﾞｰﾀ652 | Text transmission data 652
CM4653 | ﾃｷｽﾄ送信ﾃﾞｰﾀ653 | Text transmission data 653
CM4654 | ﾃｷｽﾄ送信ﾃﾞｰﾀ654 | Text transmission data 654
CM4655 | ﾃｷｽﾄ送信ﾃﾞｰﾀ655 | Text transmission data 655
CM4656 | ﾃｷｽﾄ送信ﾃﾞｰﾀ656 | Text transmission data 656
CM4657 | ﾃｷｽﾄ送信ﾃﾞｰﾀ657 | Text transmission data 657
CM4658 | ﾃｷｽﾄ送信ﾃﾞｰﾀ658 | Text transmission data 658
CM4659 | ﾃｷｽﾄ送信ﾃﾞｰﾀ659 | Text transmission data 659
CM4660 | ﾃｷｽﾄ送信ﾃﾞｰﾀ660 | Text transmission data 660
CM4661 | ﾃｷｽﾄ送信ﾃﾞｰﾀ661 | Text transmission data 661
CM4662 | ﾃｷｽﾄ送信ﾃﾞｰﾀ662 | Text transmission data 662
CM4663 | ﾃｷｽﾄ送信ﾃﾞｰﾀ663 | Text transmission data 663
CM4664 | ﾃｷｽﾄ送信ﾃﾞｰﾀ664 | Text transmission data 664
CM4665 | ﾃｷｽﾄ送信ﾃﾞｰﾀ665 | Text transmission data 665
CM4666 | ﾃｷｽﾄ送信ﾃﾞｰﾀ666 | Text transmission data 666
CM4667 | ﾃｷｽﾄ送信ﾃﾞｰﾀ667 | Text transmission data 667
CM4668 | ﾃｷｽﾄ送信ﾃﾞｰﾀ668 | Text transmission data 668
CM4669 | ﾃｷｽﾄ送信ﾃﾞｰﾀ669 | Text transmission data 669
CM4670 | ﾃｷｽﾄ送信ﾃﾞｰﾀ670 | Text transmission data 670
CM4671 | ﾃｷｽﾄ送信ﾃﾞｰﾀ671 | Text transmission data 671
CM4672 | ﾃｷｽﾄ送信ﾃﾞｰﾀ672 | Text transmission data 672
CM4673 | ﾃｷｽﾄ送信ﾃﾞｰﾀ673 | Text transmission data 673
CM4674 | ﾃｷｽﾄ送信ﾃﾞｰﾀ674 | Text transmission data 674
CM4675 | ﾃｷｽﾄ送信ﾃﾞｰﾀ675 | Text transmission data 675
CM4676 | ﾃｷｽﾄ送信ﾃﾞｰﾀ676 | Text transmission data 676
CM4677 | ﾃｷｽﾄ送信ﾃﾞｰﾀ677 | Text transmission data 677
CM4678 | ﾃｷｽﾄ送信ﾃﾞｰﾀ678 | Text transmission data 678
CM4679 | ﾃｷｽﾄ送信ﾃﾞｰﾀ679 | Text transmission data 679
CM4680 | ﾃｷｽﾄ送信ﾃﾞｰﾀ680 | Text transmission data 680
CM4681 | ﾃｷｽﾄ送信ﾃﾞｰﾀ681 | Text transmission data 681
CM4682 | ﾃｷｽﾄ送信ﾃﾞｰﾀ682 | Text transmission data 682
CM4683 | ﾃｷｽﾄ送信ﾃﾞｰﾀ683 | Text transmission data 683
CM4684 | ﾃｷｽﾄ送信ﾃﾞｰﾀ684 | Text transmission data 684
CM4685 | ﾃｷｽﾄ送信ﾃﾞｰﾀ685 | Text transmission data 685
CM4686 | ﾃｷｽﾄ送信ﾃﾞｰﾀ686 | Text transmission data 686
CM4687 | ﾃｷｽﾄ送信ﾃﾞｰﾀ687 | Text transmission data 687
CM4688 | ﾃｷｽﾄ送信ﾃﾞｰﾀ688 | Text transmission data 688
CM4689 | ﾃｷｽﾄ送信ﾃﾞｰﾀ689 | Text transmission data 689
CM4690 | ﾃｷｽﾄ送信ﾃﾞｰﾀ690 | Text transmission data 690
CM4691 | ﾃｷｽﾄ送信ﾃﾞｰﾀ691 | Text transmission data 691
CM4692 | ﾃｷｽﾄ送信ﾃﾞｰﾀ692 | Text transmission data 692
CM4693 | ﾃｷｽﾄ送信ﾃﾞｰﾀ693 | Text transmission data 693
CM4694 | ﾃｷｽﾄ送信ﾃﾞｰﾀ694 | Text transmission data 694
CM4695 | ﾃｷｽﾄ送信ﾃﾞｰﾀ695 | Text transmission data 695
CM4696 | ﾃｷｽﾄ送信ﾃﾞｰﾀ696 | Text transmission data 696
CM4697 | ﾃｷｽﾄ送信ﾃﾞｰﾀ697 | Text transmission data 697
CM4698 | ﾃｷｽﾄ送信ﾃﾞｰﾀ698 | Text transmission data 698
CM4699 | ﾃｷｽﾄ送信ﾃﾞｰﾀ699 | Text transmission data 699
CM4700 | ﾃｷｽﾄ送信ﾃﾞｰﾀ700 | Text transmission data 700
CM4701 | ﾃｷｽﾄ送信ﾃﾞｰﾀ701 | Text transmission data 701
CM4702 | ﾃｷｽﾄ送信ﾃﾞｰﾀ702 | Text transmission data 702
CM4703 | ﾃｷｽﾄ送信ﾃﾞｰﾀ703 | Text transmission data 703
CM4704 | ﾃｷｽﾄ送信ﾃﾞｰﾀ704 | Text transmission data 704
CM4705 | ﾃｷｽﾄ送信ﾃﾞｰﾀ705 | Text transmission data 705
CM4706 | ﾃｷｽﾄ送信ﾃﾞｰﾀ706 | Text transmission data 706
CM4707 | ﾃｷｽﾄ送信ﾃﾞｰﾀ707 | Text transmission data 707
CM4708 | ﾃｷｽﾄ送信ﾃﾞｰﾀ708 | Text transmission data 708
CM4709 | ﾃｷｽﾄ送信ﾃﾞｰﾀ709 | Text transmission data 709
CM4710 | ﾃｷｽﾄ送信ﾃﾞｰﾀ710 | Text transmission data 710
CM4711 | ﾃｷｽﾄ送信ﾃﾞｰﾀ711 | Text transmission data 711
CM4712 | ﾃｷｽﾄ送信ﾃﾞｰﾀ712 | Text transmission data 712
CM4713 | ﾃｷｽﾄ送信ﾃﾞｰﾀ713 | Text transmission data 713
CM4714 | ﾃｷｽﾄ送信ﾃﾞｰﾀ714 | Text transmission data 714
CM4715 | ﾃｷｽﾄ送信ﾃﾞｰﾀ715 | Text transmission data 715
CM4716 | ﾃｷｽﾄ送信ﾃﾞｰﾀ716 | Text transmission data 716
CM4717 | ﾃｷｽﾄ送信ﾃﾞｰﾀ717 | Text transmission data 717
CM4718 | ﾃｷｽﾄ送信ﾃﾞｰﾀ718 | Text transmission data 718
CM4719 | ﾃｷｽﾄ送信ﾃﾞｰﾀ719 | Text transmission data 719
CM4720 | ﾃｷｽﾄ送信ﾃﾞｰﾀ720 | Text transmission data 720
CM4721 | ﾃｷｽﾄ送信ﾃﾞｰﾀ721 | Text transmission data 721
CM4722 | ﾃｷｽﾄ送信ﾃﾞｰﾀ722 | Text transmission data 722
CM4723 | ﾃｷｽﾄ送信ﾃﾞｰﾀ723 | Text transmission data 723
CM4724 | ﾃｷｽﾄ送信ﾃﾞｰﾀ724 | Text transmission data 724
CM4725 | ﾃｷｽﾄ送信ﾃﾞｰﾀ725 | Text transmission data 725
CM4726 | ﾃｷｽﾄ送信ﾃﾞｰﾀ726 | Text transmission data 726
CM4727 | ﾃｷｽﾄ送信ﾃﾞｰﾀ727 | Text transmission data 727
CM4728 | ﾃｷｽﾄ送信ﾃﾞｰﾀ728 | Text transmission data 728
CM4729 | ﾃｷｽﾄ送信ﾃﾞｰﾀ729 | Text transmission data 729
CM4730 | ﾃｷｽﾄ送信ﾃﾞｰﾀ730 | Text transmission data 730
CM4731 | ﾃｷｽﾄ送信ﾃﾞｰﾀ731 | Text transmission data 731
CM4732 | ﾃｷｽﾄ送信ﾃﾞｰﾀ732 | Text transmission data 732
CM4733 | ﾃｷｽﾄ送信ﾃﾞｰﾀ733 | Text transmission data 733
CM4734 | ﾃｷｽﾄ送信ﾃﾞｰﾀ734 | Text transmission data 734
CM4735 | ﾃｷｽﾄ送信ﾃﾞｰﾀ735 | Text transmission data 735
CM4736 | ﾃｷｽﾄ送信ﾃﾞｰﾀ736 | Text transmission data 736
CM4737 | ﾃｷｽﾄ送信ﾃﾞｰﾀ737 | Text transmission data 737
CM4738 | ﾃｷｽﾄ送信ﾃﾞｰﾀ738 | Text transmission data 738
CM4739 | ﾃｷｽﾄ送信ﾃﾞｰﾀ739 | Text transmission data 739
CM4740 | ﾃｷｽﾄ送信ﾃﾞｰﾀ740 | Text transmission data 740
CM4741 | ﾃｷｽﾄ送信ﾃﾞｰﾀ741 | Text transmission data 741
CM4742 | ﾃｷｽﾄ送信ﾃﾞｰﾀ742 | Text transmission data 742
CM4743 | ﾃｷｽﾄ送信ﾃﾞｰﾀ743 | Text transmission data 743
CM4744 | ﾃｷｽﾄ送信ﾃﾞｰﾀ744 | Text transmission data 744
CM4745 | ﾃｷｽﾄ送信ﾃﾞｰﾀ745 | Text transmission data 745
CM4746 | ﾃｷｽﾄ送信ﾃﾞｰﾀ746 | Text transmission data 746
CM4747 | ﾃｷｽﾄ送信ﾃﾞｰﾀ747 | Text transmission data 747
CM4748 | ﾃｷｽﾄ送信ﾃﾞｰﾀ748 | Text transmission data 748
CM4749 | ﾃｷｽﾄ送信ﾃﾞｰﾀ749 | Text transmission data 749
CM4750 | ﾃｷｽﾄ送信ﾃﾞｰﾀ750 | Text transmission data 750
CM4751 | ﾃｷｽﾄ送信ﾃﾞｰﾀ751 | Text transmission data 751
CM4752 | ﾃｷｽﾄ送信ﾃﾞｰﾀ752 | Text transmission data 752
CM4753 | ﾃｷｽﾄ送信ﾃﾞｰﾀ753 | Text transmission data 753
CM4754 | ﾃｷｽﾄ送信ﾃﾞｰﾀ754 | Text transmission data 754
CM4755 | ﾃｷｽﾄ送信ﾃﾞｰﾀ755 | Text transmission data 755
CM4756 | ﾃｷｽﾄ送信ﾃﾞｰﾀ756 | Text transmission data 756
CM4757 | ﾃｷｽﾄ送信ﾃﾞｰﾀ757 | Text transmission data 757
CM4758 | ﾃｷｽﾄ送信ﾃﾞｰﾀ758 | Text transmission data 758
CM4759 | ﾃｷｽﾄ送信ﾃﾞｰﾀ759 | Text transmission data 759
CM4760 | ﾃｷｽﾄ送信ﾃﾞｰﾀ760 | Text transmission data 760
CM4761 | ﾃｷｽﾄ送信ﾃﾞｰﾀ761 | Text transmission data 761
CM4762 | ﾃｷｽﾄ送信ﾃﾞｰﾀ762 | Text transmission data 762
CM4763 | ﾃｷｽﾄ送信ﾃﾞｰﾀ763 | Text transmission data 763
CM4764 | ﾃｷｽﾄ送信ﾃﾞｰﾀ764 | Text transmission data 764
CM4765 | ﾃｷｽﾄ送信ﾃﾞｰﾀ765 | Text transmission data 765
CM4766 | ﾃｷｽﾄ送信ﾃﾞｰﾀ766 | Text transmission data 766
CM4767 | ﾃｷｽﾄ送信ﾃﾞｰﾀ767 | Text transmission data 767
CM4768 | ﾃｷｽﾄ送信ﾃﾞｰﾀ768 | Text transmission data 768
CM4769 | ﾃｷｽﾄ送信ﾃﾞｰﾀ769 | Text transmission data 769
CM4770 | ﾃｷｽﾄ送信ﾃﾞｰﾀ770 | Text transmission data 770
CM4771 | ﾃｷｽﾄ送信ﾃﾞｰﾀ771 | Text transmission data 771
CM4772 | ﾃｷｽﾄ送信ﾃﾞｰﾀ772 | Text transmission data 772
CM4773 | ﾃｷｽﾄ送信ﾃﾞｰﾀ773 | Text transmission data 773
CM4774 | ﾃｷｽﾄ送信ﾃﾞｰﾀ774 | Text transmission data 774
CM4775 | ﾃｷｽﾄ送信ﾃﾞｰﾀ775 | Text transmission data 775
CM4776 | ﾃｷｽﾄ送信ﾃﾞｰﾀ776 | Text transmission data 776
CM4777 | ﾃｷｽﾄ送信ﾃﾞｰﾀ777 | Text transmission data 777
CM4778 | ﾃｷｽﾄ送信ﾃﾞｰﾀ778 | Text transmission data 778
CM4779 | ﾃｷｽﾄ送信ﾃﾞｰﾀ779 | Text transmission data 779
CM4780 | ﾃｷｽﾄ送信ﾃﾞｰﾀ780 | Text transmission data 780
CM4781 | ﾃｷｽﾄ送信ﾃﾞｰﾀ781 | Text transmission data 781
CM4782 | ﾃｷｽﾄ送信ﾃﾞｰﾀ782 | Text transmission data 782
CM4783 | ﾃｷｽﾄ送信ﾃﾞｰﾀ783 | Text transmission data 783
CM4784 | ﾃｷｽﾄ送信ﾃﾞｰﾀ784 | Text transmission data 784
CM4785 | ﾃｷｽﾄ送信ﾃﾞｰﾀ785 | Text transmission data 785
CM4786 | ﾃｷｽﾄ送信ﾃﾞｰﾀ786 | Text transmission data 786
CM4787 | ﾃｷｽﾄ送信ﾃﾞｰﾀ787 | Text transmission data 787
CM4788 | ﾃｷｽﾄ送信ﾃﾞｰﾀ788 | Text transmission data 788
CM4789 | ﾃｷｽﾄ送信ﾃﾞｰﾀ789 | Text transmission data 789
CM4790 | ﾃｷｽﾄ送信ﾃﾞｰﾀ790 | Text transmission data 790
CM4791 | ﾃｷｽﾄ送信ﾃﾞｰﾀ791 | Text transmission data 791
CM4792 | ﾃｷｽﾄ送信ﾃﾞｰﾀ792 | Text transmission data 792
CM4793 | ﾃｷｽﾄ送信ﾃﾞｰﾀ793 | Text transmission data 793
CM4794 | ﾃｷｽﾄ送信ﾃﾞｰﾀ794 | Text transmission data 794
CM4795 | ﾃｷｽﾄ送信ﾃﾞｰﾀ795 | Text transmission data 795
CM4796 | ﾃｷｽﾄ送信ﾃﾞｰﾀ796 | Text transmission data 796
CM4797 | ﾃｷｽﾄ送信ﾃﾞｰﾀ797 | Text transmission data 797
CM4798 | ﾃｷｽﾄ送信ﾃﾞｰﾀ798 | Text transmission data 798
CM4799 | ﾃｷｽﾄ送信ﾃﾞｰﾀ799 | Text transmission data 799
CM4800 | ﾃｷｽﾄ送信ﾃﾞｰﾀ800 | Text transmission data 800
CM4801 | ﾃｷｽﾄ送信ﾃﾞｰﾀ801 | Text transmission data 801
CM4802 | ﾃｷｽﾄ送信ﾃﾞｰﾀ802 | Text transmission data 802
CM4803 | ﾃｷｽﾄ送信ﾃﾞｰﾀ803 | Text transmission data 803
CM4804 | ﾃｷｽﾄ送信ﾃﾞｰﾀ804 | Text transmission data 804
CM4805 | ﾃｷｽﾄ送信ﾃﾞｰﾀ805 | Text transmission data 805
CM4806 | ﾃｷｽﾄ送信ﾃﾞｰﾀ806 | Text transmission data 806
CM4807 | ﾃｷｽﾄ送信ﾃﾞｰﾀ807 | Text transmission data 807
CM4808 | ﾃｷｽﾄ送信ﾃﾞｰﾀ808 | Text transmission data 808
CM4809 | ﾃｷｽﾄ送信ﾃﾞｰﾀ809 | Text transmission data 809
CM4810 | ﾃｷｽﾄ送信ﾃﾞｰﾀ810 | Text transmission data 810
CM4811 | ﾃｷｽﾄ送信ﾃﾞｰﾀ811 | Text transmission data 811
CM4812 | ﾃｷｽﾄ送信ﾃﾞｰﾀ812 | Text transmission data 812
CM4813 | ﾃｷｽﾄ送信ﾃﾞｰﾀ813 | Text transmission data 813
CM4814 | ﾃｷｽﾄ送信ﾃﾞｰﾀ814 | Text transmission data 814
CM4815 | ﾃｷｽﾄ送信ﾃﾞｰﾀ815 | Text transmission data 815
CM4816 | ﾃｷｽﾄ送信ﾃﾞｰﾀ816 | Text transmission data 816
CM4817 | ﾃｷｽﾄ送信ﾃﾞｰﾀ817 | Text transmission data 817
CM4818 | ﾃｷｽﾄ送信ﾃﾞｰﾀ818 | Text transmission data 818
CM4819 | ﾃｷｽﾄ送信ﾃﾞｰﾀ819 | Text transmission data 819
CM4820 | ﾃｷｽﾄ送信ﾃﾞｰﾀ820 | Text transmission data 820
CM4821 | ﾃｷｽﾄ送信ﾃﾞｰﾀ821 | Text transmission data 821
CM4822 | ﾃｷｽﾄ送信ﾃﾞｰﾀ822 | Text transmission data 822
CM4823 | ﾃｷｽﾄ送信ﾃﾞｰﾀ823 | Text transmission data 823
CM4824 | ﾃｷｽﾄ送信ﾃﾞｰﾀ824 | Text transmission data 824
CM4825 | ﾃｷｽﾄ送信ﾃﾞｰﾀ825 | Text transmission data 825
CM4826 | ﾃｷｽﾄ送信ﾃﾞｰﾀ826 | Text transmission data 826
CM4827 | ﾃｷｽﾄ送信ﾃﾞｰﾀ827 | Text transmission data 827
CM4828 | ﾃｷｽﾄ送信ﾃﾞｰﾀ828 | Text transmission data 828
CM4829 | ﾃｷｽﾄ送信ﾃﾞｰﾀ829 | Text transmission data 829
CM4830 | ﾃｷｽﾄ送信ﾃﾞｰﾀ830 | Text transmission data 830
CM4831 | ﾃｷｽﾄ送信ﾃﾞｰﾀ831 | Text transmission data 831
CM4832 | ﾃｷｽﾄ送信ﾃﾞｰﾀ832 | Text transmission data 832
CM4833 | ﾃｷｽﾄ送信ﾃﾞｰﾀ833 | Text transmission data 833
CM4834 | ﾃｷｽﾄ送信ﾃﾞｰﾀ834 | Text transmission data 834
CM4835 | ﾃｷｽﾄ送信ﾃﾞｰﾀ835 | Text transmission data 835
CM4836 | ﾃｷｽﾄ送信ﾃﾞｰﾀ836 | Text transmission data 836
CM4837 | ﾃｷｽﾄ送信ﾃﾞｰﾀ837 | Text transmission data 837
CM4838 | ﾃｷｽﾄ送信ﾃﾞｰﾀ838 | Text transmission data 838
CM4839 | ﾃｷｽﾄ送信ﾃﾞｰﾀ839 | Text transmission data 839
CM4840 | ﾃｷｽﾄ送信ﾃﾞｰﾀ840 | Text transmission data 840
CM4841 | ﾃｷｽﾄ送信ﾃﾞｰﾀ841 | Text transmission data 841
CM4842 | ﾃｷｽﾄ送信ﾃﾞｰﾀ842 | Text transmission data 842
CM4843 | ﾃｷｽﾄ送信ﾃﾞｰﾀ843 | Text transmission data 843
CM4844 | ﾃｷｽﾄ送信ﾃﾞｰﾀ844 | Text transmission data 844
CM4845 | ﾃｷｽﾄ送信ﾃﾞｰﾀ845 | Text transmission data 845
CM4846 | ﾃｷｽﾄ送信ﾃﾞｰﾀ846 | Text transmission data 846
CM4847 | ﾃｷｽﾄ送信ﾃﾞｰﾀ847 | Text transmission data 847
CM4848 | ﾃｷｽﾄ送信ﾃﾞｰﾀ848 | Text transmission data 848
CM4849 | ﾃｷｽﾄ送信ﾃﾞｰﾀ849 | Text transmission data 849
CM4850 | ﾃｷｽﾄ送信ﾃﾞｰﾀ850 | Text transmission data 850
CM4851 | ﾃｷｽﾄ送信ﾃﾞｰﾀ851 | Text transmission data 851
CM4852 | ﾃｷｽﾄ送信ﾃﾞｰﾀ852 | Text transmission data 852
CM4853 | ﾃｷｽﾄ送信ﾃﾞｰﾀ853 | Text transmission data 853
CM4854 | ﾃｷｽﾄ送信ﾃﾞｰﾀ854 | Text transmission data 854
CM4855 | ﾃｷｽﾄ送信ﾃﾞｰﾀ855 | Text transmission data 855
CM4856 | ﾃｷｽﾄ送信ﾃﾞｰﾀ856 | Text transmission data 856
CM4857 | ﾃｷｽﾄ送信ﾃﾞｰﾀ857 | Text transmission data 857
CM4858 | ﾃｷｽﾄ送信ﾃﾞｰﾀ858 | Text transmission data 858
CM4859 | ﾃｷｽﾄ送信ﾃﾞｰﾀ859 | Text transmission data 859
CM4860 | ﾃｷｽﾄ送信ﾃﾞｰﾀ860 | Text transmission data 860
CM4861 | ﾃｷｽﾄ送信ﾃﾞｰﾀ861 | Text transmission data 861
CM4862 | ﾃｷｽﾄ送信ﾃﾞｰﾀ862 | Text transmission data 862
CM4863 | ﾃｷｽﾄ送信ﾃﾞｰﾀ863 | Text transmission data 863
CM4864 | ﾃｷｽﾄ送信ﾃﾞｰﾀ864 | Text transmission data 864
CM4865 | ﾃｷｽﾄ送信ﾃﾞｰﾀ865 | Text transmission data 865
CM4866 | ﾃｷｽﾄ送信ﾃﾞｰﾀ866 | Text transmission data 866
CM4867 | ﾃｷｽﾄ送信ﾃﾞｰﾀ867 | Text transmission data 867
CM4868 | ﾃｷｽﾄ送信ﾃﾞｰﾀ868 | Text transmission data 868
CM4869 | ﾃｷｽﾄ送信ﾃﾞｰﾀ869 | Text transmission data 869
CM4870 | ﾃｷｽﾄ送信ﾃﾞｰﾀ870 | Text transmission data 870
CM4871 | ﾃｷｽﾄ送信ﾃﾞｰﾀ871 | Text transmission data 871
CM4872 | ﾃｷｽﾄ送信ﾃﾞｰﾀ872 | Text transmission data 872
CM4873 | ﾃｷｽﾄ送信ﾃﾞｰﾀ873 | Text transmission data 873
CM4874 | ﾃｷｽﾄ送信ﾃﾞｰﾀ874 | Text transmission data 874
CM4875 | ﾃｷｽﾄ送信ﾃﾞｰﾀ875 | Text transmission data 875
CM4876 | ﾃｷｽﾄ送信ﾃﾞｰﾀ876 | Text transmission data 876
CM4877 | ﾃｷｽﾄ送信ﾃﾞｰﾀ877 | Text transmission data 877
CM4878 | ﾃｷｽﾄ送信ﾃﾞｰﾀ878 | Text transmission data 878
CM4879 | ﾃｷｽﾄ送信ﾃﾞｰﾀ879 | Text transmission data 879
CM4880 | ﾃｷｽﾄ送信ﾃﾞｰﾀ880 | Text transmission data 880
CM4881 | ﾃｷｽﾄ送信ﾃﾞｰﾀ881 | Text transmission data 881
CM4882 | ﾃｷｽﾄ送信ﾃﾞｰﾀ882 | Text transmission data 882
CM4883 | ﾃｷｽﾄ送信ﾃﾞｰﾀ883 | Text transmission data 883
CM4884 | ﾃｷｽﾄ送信ﾃﾞｰﾀ884 | Text transmission data 884
CM4885 | ﾃｷｽﾄ送信ﾃﾞｰﾀ885 | Text transmission data 885
CM4886 | ﾃｷｽﾄ送信ﾃﾞｰﾀ886 | Text transmission data 886
CM4887 | ﾃｷｽﾄ送信ﾃﾞｰﾀ887 | Text transmission data 887
CM4888 | ﾃｷｽﾄ送信ﾃﾞｰﾀ888 | Text transmission data 888
CM4889 | ﾃｷｽﾄ送信ﾃﾞｰﾀ889 | Text transmission data 889
CM4890 | ﾃｷｽﾄ送信ﾃﾞｰﾀ890 | Text transmission data 890
CM4891 | ﾃｷｽﾄ送信ﾃﾞｰﾀ891 | Text transmission data 891
CM4892 | ﾃｷｽﾄ送信ﾃﾞｰﾀ892 | Text transmission data 892
CM4893 | ﾃｷｽﾄ送信ﾃﾞｰﾀ893 | Text transmission data 893
CM4894 | ﾃｷｽﾄ送信ﾃﾞｰﾀ894 | Text transmission data 894
CM4895 | ﾃｷｽﾄ送信ﾃﾞｰﾀ895 | Text transmission data 895
CM4896 | ﾃｷｽﾄ送信ﾃﾞｰﾀ896 | Text transmission data 896
CM4897 | ﾃｷｽﾄ送信ﾃﾞｰﾀ897 | Text transmission data 897
CM4898 | ﾃｷｽﾄ送信ﾃﾞｰﾀ898 | Text transmission data 898
CM4899 | ﾃｷｽﾄ送信ﾃﾞｰﾀ899 | Text transmission data 899
CM4900 | ﾃｷｽﾄ送信ﾃﾞｰﾀ900 | Text transmission data 900
CM4901 | ﾃｷｽﾄ送信ﾃﾞｰﾀ901 | Text transmission data 901
CM4902 | ﾃｷｽﾄ送信ﾃﾞｰﾀ902 | Text transmission data 902
CM4903 | ﾃｷｽﾄ送信ﾃﾞｰﾀ903 | Text transmission data 903
CM4904 | ﾃｷｽﾄ送信ﾃﾞｰﾀ904 | Text transmission data 904
CM4905 | ﾃｷｽﾄ送信ﾃﾞｰﾀ905 | Text transmission data 905
CM4906 | ﾃｷｽﾄ送信ﾃﾞｰﾀ906 | Text transmission data 906
CM4907 | ﾃｷｽﾄ送信ﾃﾞｰﾀ907 | Text transmission data 907
CM4908 | ﾃｷｽﾄ送信ﾃﾞｰﾀ908 | Text transmission data 908
CM4909 | ﾃｷｽﾄ送信ﾃﾞｰﾀ909 | Text transmission data 909
CM4910 | ﾃｷｽﾄ送信ﾃﾞｰﾀ910 | Text transmission data 910
CM4911 | ﾃｷｽﾄ送信ﾃﾞｰﾀ911 | Text transmission data 911
CM4912 | ﾃｷｽﾄ送信ﾃﾞｰﾀ912 | Text transmission data 912
CM4913 | ﾃｷｽﾄ送信ﾃﾞｰﾀ913 | Text transmission data 913
CM4914 | ﾃｷｽﾄ送信ﾃﾞｰﾀ914 | Text transmission data 914
CM4915 | ﾃｷｽﾄ送信ﾃﾞｰﾀ915 | Text transmission data 915
CM4916 | ﾃｷｽﾄ送信ﾃﾞｰﾀ916 | Text transmission data 916
CM4917 | ﾃｷｽﾄ送信ﾃﾞｰﾀ917 | Text transmission data 917
CM4918 | ﾃｷｽﾄ送信ﾃﾞｰﾀ918 | Text transmission data 918
CM4919 | ﾃｷｽﾄ送信ﾃﾞｰﾀ919 | Text transmission data 919
CM4920 | ﾃｷｽﾄ送信ﾃﾞｰﾀ920 | Text transmission data 920
CM4921 | ﾃｷｽﾄ送信ﾃﾞｰﾀ921 | Text transmission data 921
CM4922 | ﾃｷｽﾄ送信ﾃﾞｰﾀ922 | Text transmission data 922
CM4923 | ﾃｷｽﾄ送信ﾃﾞｰﾀ923 | Text transmission data 923
CM4924 | ﾃｷｽﾄ送信ﾃﾞｰﾀ924 | Text transmission data 924
CM4925 | ﾃｷｽﾄ送信ﾃﾞｰﾀ925 | Text transmission data 925
CM4926 | ﾃｷｽﾄ送信ﾃﾞｰﾀ926 | Text transmission data 926
CM4927 | ﾃｷｽﾄ送信ﾃﾞｰﾀ927 | Text transmission data 927
CM4928 | ﾃｷｽﾄ送信ﾃﾞｰﾀ928 | Text transmission data 928
CM4929 | ﾃｷｽﾄ送信ﾃﾞｰﾀ929 | Text transmission data 929
CM4930 | ﾃｷｽﾄ送信ﾃﾞｰﾀ930 | Text transmission data 930
CM4931 | ﾃｷｽﾄ送信ﾃﾞｰﾀ931 | Text transmission data 931
CM4932 | ﾃｷｽﾄ送信ﾃﾞｰﾀ932 | Text transmission data 932
CM4933 | ﾃｷｽﾄ送信ﾃﾞｰﾀ933 | Text transmission data 933
CM4934 | ﾃｷｽﾄ送信ﾃﾞｰﾀ934 | Text transmission data 934
CM4935 | ﾃｷｽﾄ送信ﾃﾞｰﾀ935 | Text transmission data 935
CM4936 | ﾃｷｽﾄ送信ﾃﾞｰﾀ936 | Text transmission data 936
CM4937 | ﾃｷｽﾄ送信ﾃﾞｰﾀ937 | Text transmission data 937
CM4938 | ﾃｷｽﾄ送信ﾃﾞｰﾀ938 | Text transmission data 938
CM4939 | ﾃｷｽﾄ送信ﾃﾞｰﾀ939 | Text transmission data 939
CM4940 | ﾃｷｽﾄ送信ﾃﾞｰﾀ940 | Text transmission data 940
CM4941 | ﾃｷｽﾄ送信ﾃﾞｰﾀ941 | Text transmission data 941
CM4942 | ﾃｷｽﾄ送信ﾃﾞｰﾀ942 | Text transmission data 942
CM4943 | ﾃｷｽﾄ送信ﾃﾞｰﾀ943 | Text transmission data 943
CM4944 | ﾃｷｽﾄ送信ﾃﾞｰﾀ944 | Text transmission data 944
CM4945 | ﾃｷｽﾄ送信ﾃﾞｰﾀ945 | Text transmission data 945
CM4946 | ﾃｷｽﾄ送信ﾃﾞｰﾀ946 | Text transmission data 946
CM4947 | ﾃｷｽﾄ送信ﾃﾞｰﾀ947 | Text transmission data 947
CM4948 | ﾃｷｽﾄ送信ﾃﾞｰﾀ948 | Text transmission data 948
CM4949 | ﾃｷｽﾄ送信ﾃﾞｰﾀ949 | Text transmission data 949
CM4950 | ﾃｷｽﾄ送信ﾃﾞｰﾀ950 | Text transmission data 950
CM4951 | ﾃｷｽﾄ送信ﾃﾞｰﾀ951 | Text transmission data 951
CM4952 | ﾃｷｽﾄ送信ﾃﾞｰﾀ952 | Text transmission data 952
CM4953 | ﾃｷｽﾄ送信ﾃﾞｰﾀ953 | Text transmission data 953
CM4954 | ﾃｷｽﾄ送信ﾃﾞｰﾀ954 | Text transmission data 954
CM4955 | ﾃｷｽﾄ送信ﾃﾞｰﾀ955 | Text transmission data 955
CM4956 | ﾃｷｽﾄ送信ﾃﾞｰﾀ956 | Text transmission data 956
CM4957 | ﾃｷｽﾄ送信ﾃﾞｰﾀ957 | Text transmission data 957
CM4958 | ﾃｷｽﾄ送信ﾃﾞｰﾀ958 | Text transmission data 958
CM4959 | ﾃｷｽﾄ送信ﾃﾞｰﾀ959 | Text transmission data 959
CM4960 | ﾃｷｽﾄ送信ﾃﾞｰﾀ960 | Text transmission data 960
CM4961 | ﾃｷｽﾄ送信ﾃﾞｰﾀ961 | Text transmission data 961
CM4962 | ﾃｷｽﾄ送信ﾃﾞｰﾀ962 | Text transmission data 962
CM4963 | ﾃｷｽﾄ送信ﾃﾞｰﾀ963 | Text transmission data 963
CM4964 | ﾃｷｽﾄ送信ﾃﾞｰﾀ964 | Text transmission data 964
CM4965 | ﾃｷｽﾄ送信ﾃﾞｰﾀ965 | Text transmission data 965
CM4966 | ﾃｷｽﾄ送信ﾃﾞｰﾀ966 | Text transmission data 966
CM4967 | ﾃｷｽﾄ送信ﾃﾞｰﾀ967 | Text transmission data 967
CM4968 | ﾃｷｽﾄ送信ﾃﾞｰﾀ968 | Text transmission data 968
CM4969 | ﾃｷｽﾄ送信ﾃﾞｰﾀ969 | Text transmission data 969
CM4970 | ﾃｷｽﾄ送信ﾃﾞｰﾀ970 | Text transmission data 970
CM4971 | ﾃｷｽﾄ送信ﾃﾞｰﾀ971 | Text transmission data 971
CM4972 | ﾃｷｽﾄ送信ﾃﾞｰﾀ972 | Text transmission data 972
CM4973 | ﾃｷｽﾄ送信ﾃﾞｰﾀ973 | Text transmission data 973
CM4974 | ﾃｷｽﾄ送信ﾃﾞｰﾀ974 | Text transmission data 974
CM4975 | ﾃｷｽﾄ送信ﾃﾞｰﾀ975 | Text transmission data 975
CM4976 | ﾃｷｽﾄ送信ﾃﾞｰﾀ976 | Text transmission data 976
CM4977 | ﾃｷｽﾄ送信ﾃﾞｰﾀ977 | Text transmission data 977
CM4978 | ﾃｷｽﾄ送信ﾃﾞｰﾀ978 | Text transmission data 978
CM4979 | ﾃｷｽﾄ送信ﾃﾞｰﾀ979 | Text transmission data 979
CM4980 | ﾃｷｽﾄ送信ﾃﾞｰﾀ980 | Text transmission data 980
CM4981 | ﾃｷｽﾄ送信ﾃﾞｰﾀ981 | Text transmission data 981
CM4982 | ﾃｷｽﾄ送信ﾃﾞｰﾀ982 | Text transmission data 982
CM4983 | ﾃｷｽﾄ送信ﾃﾞｰﾀ983 | Text transmission data 983
CM4984 | ﾃｷｽﾄ送信ﾃﾞｰﾀ984 | Text transmission data 984
CM4985 | ﾃｷｽﾄ送信ﾃﾞｰﾀ985 | Text transmission data 985
CM4986 | ﾃｷｽﾄ送信ﾃﾞｰﾀ986 | Text transmission data 986
CM4987 | ﾃｷｽﾄ送信ﾃﾞｰﾀ987 | Text transmission data 987
CM4988 | ﾃｷｽﾄ送信ﾃﾞｰﾀ988 | Text transmission data 988
CM4989 | ﾃｷｽﾄ送信ﾃﾞｰﾀ989 | Text transmission data 989
CM4990 | ﾃｷｽﾄ送信ﾃﾞｰﾀ990 | Text transmission data 990
CM4991 | ﾃｷｽﾄ送信ﾃﾞｰﾀ991 | Text transmission data 991
CM4992 | ﾃｷｽﾄ送信ﾃﾞｰﾀ992 | Text transmission data 992
CM4993 | ﾃｷｽﾄ送信ﾃﾞｰﾀ993 | Text transmission data 993
CM4994 | ﾃｷｽﾄ送信ﾃﾞｰﾀ994 | Text transmission data 994
CM4995 | ﾃｷｽﾄ送信ﾃﾞｰﾀ995 | Text transmission data 995
CM4996 | ﾃｷｽﾄ送信ﾃﾞｰﾀ996 | Text transmission data 996
CM4997 | ﾃｷｽﾄ送信ﾃﾞｰﾀ997 | Text transmission data 997
CM4998 | ﾃｷｽﾄ送信ﾃﾞｰﾀ998 | Text transmission data 998
CM4999 | ﾃｷｽﾄ送信ﾃﾞｰﾀ999 | Text transmission data 999
CM5000 | 電源OFF履歴1 年月 | Power OFF History 1 Year Month
CM5001 | 電源OFF履歴1 日 | Power off history 1 day
CM5002 | 電源OFF履歴1 時 | Power off history 1 hour
CM5003 | 電源OFF履歴1 分 | Power OFF experience 1 minute
CM5004 | 電源OFF履歴1 秒 | Power off for 1 second
CM5005 | 電源OFF履歴2 年月 | Power OFF history 2 years and months
CM5006 | 電源OFF履歴2 日 | Power off history 2 days
CM5007 | 電源OFF履歴2 時 | Power off history 2 hours
CM5008 | 電源OFF履歴2 分 | Power OFF experience 2 minutes
CM5009 | 電源OFF履歴2 秒 | Power off for 2 seconds
CM5010 | 電源OFF履歴3 年月 | Power OFF history 3 years
CM5011 | 電源OFF履歴3 日 | Power off history 3 days
CM5012 | 電源OFF履歴3 時 | Power OFF history 3 hours
CM5013 | 電源OFF履歴3 分 | Power OFF experience 3 minutes
CM5014 | 電源OFF履歴3 秒 | Power off for 3 seconds
CM5015 | 電源OFF履歴4 年月 | Power OFF history 4 years
CM5016 | 電源OFF履歴4 日 | Power off history 4 days
CM5017 | 電源OFF履歴4 時 | Power off history 4 hours
CM5018 | 電源OFF履歴4 分 | Power OFF experience 4 minutes
CM5019 | 電源OFF履歴4 秒 | Power off for 4 seconds
CM5020 | 電源OFF履歴5 年月 | Power OFF history 5 years
CM5021 | 電源OFF履歴5 日 | Power off history 5 days
CM5022 | 電源OFF履歴5 時 | Power OFF history 5 hours
CM5023 | 電源OFF履歴5 分 | Power OFF experience 5 minutes
CM5024 | 電源OFF履歴5 秒 | Power off for 5 seconds
CM5025 | 電源OFF履歴6 年月 | Power OFF history 6 years
CM5026 | 電源OFF履歴6 日 | Power off history 6 days
CM5027 | 電源OFF履歴6 時 | Power OFF history 6 hours
CM5028 | 電源OFF履歴6 分 | Power OFF experience 6 minutes
CM5029 | 電源OFF履歴6 秒 | Power off for 6 seconds
CM5030 | 電源OFF履歴7 年月 | Power OFF history 7 years
CM5031 | 電源OFF履歴7 日 | Power off history 7 days
CM5032 | 電源OFF履歴7 時 | Power off history 7 o'clock
CM5033 | 電源OFF履歴7 分 | Power OFF experience 7 minutes
CM5034 | 電源OFF履歴7 秒 | Power off for 7 seconds
CM5035 | 電源OFF履歴8 年月 | Power OFF history 8 years
CM5036 | 電源OFF履歴8 日 | Power off history 8 days
CM5037 | 電源OFF履歴8 時 | Power OFF history 8 hours
CM5038 | 電源OFF履歴8 分 | Power OFF experience 8 minutes
CM5039 | 電源OFF履歴8 秒 | Power off for 8 seconds
CM5040 | 電源OFF履歴9 年月 | Power OFF history 9 years
CM5041 | 電源OFF履歴9 日 | Power off history 9 days
CM5042 | 電源OFF履歴9 時 | Power off history 9 o'clock
CM5043 | 電源OFF履歴9 分 | Power OFF experience 9 minutes
CM5044 | 電源OFF履歴9 秒 | Power off for 9 seconds
CM5045 | 電源OFF履歴10 年月 | Power OFF history 10 years
CM5046 | 電源OFF履歴10 日 | Power off history 10 days
CM5047 | 電源OFF履歴10 時 | Power off history 10 o'clock
CM5048 | 電源OFF履歴10 分 | Power OFF experience 10 minutes
CM5049 | 電源OFF履歴10 秒 | Power off for 10 seconds
CM5050 | 電源OFF履歴11 年月 | Power OFF history 11 years
CM5051 | 電源OFF履歴11 日 | Power off history 11 days
CM5052 | 電源OFF履歴11 時 | Power off history 11:00
CM5053 | 電源OFF履歴11 分 | Power OFF experience 11 minutes
CM5054 | 電源OFF履歴11 秒 | Power off for 11 seconds
CM5055 | 電源OFF履歴12 年月 | 12 years and months of power OFF experience
CM5056 | 電源OFF履歴12 日 | Power off history 12 days
CM5057 | 電源OFF履歴12 時 | Power off history 12 o'clock
CM5058 | 電源OFF履歴12 分 | Power OFF experience 12 minutes
CM5059 | 電源OFF履歴12 秒 | Power off for 12 seconds
CM5060 | 電源OFF履歴13 年月 | Power OFF history 13 years
CM5061 | 電源OFF履歴13 日 | Power off history 13 days
CM5062 | 電源OFF履歴13 時 | Power off history 13:00
CM5063 | 電源OFF履歴13 分 | Power OFF experience 13 minutes
CM5064 | 電源OFF履歴13 秒 | Power off for 13 seconds
CM5065 | 電源OFF履歴14 年月 | 14 years of experience in power OFF
CM5066 | 電源OFF履歴14 日 | Power off history 14 days
CM5067 | 電源OFF履歴14 時 | Power OFF history 14:00
CM5068 | 電源OFF履歴14 分 | Power OFF experience 14 minutes
CM5069 | 電源OFF履歴14 秒 | Power off for 14 seconds
CM5070 | 電源OFF履歴15 年月 | Power OFF experience 15 years
CM5071 | 電源OFF履歴15 日 | Power off history 15 days
CM5072 | 電源OFF履歴15 時 | Power off history 15 o'clock
CM5073 | 電源OFF履歴15 分 | Power OFF experience 15 minutes
CM5074 | 電源OFF履歴15 秒 | Power off for 15 seconds
CM5075 | 電源OFF履歴16 年月 | Power OFF experience 16 years
CM5076 | 電源OFF履歴16 日 | Power off history 16 days
CM5077 | 電源OFF履歴16 時 | Power OFF history 16 hours
CM5078 | 電源OFF履歴16 分 | Power OFF experience 16 minutes
CM5079 | 電源OFF履歴16 秒 | Power off for 16 seconds
CM5080 | 電源OFF履歴17 年月 | Power OFF history 17 years
CM5081 | 電源OFF履歴17 日 | Power off history 17 days
CM5082 | 電源OFF履歴17 時 | Power OFF history 17:00
CM5083 | 電源OFF履歴17 分 | Power OFF experience 17 minutes
CM5084 | 電源OFF履歴17 秒 | Power off for 17 seconds
CM5085 | 電源OFF履歴18 年月 | Power OFF history 18 years
CM5086 | 電源OFF履歴18 日 | Power off history 18 days
CM5087 | 電源OFF履歴18 時 | Power off history 18:00
CM5088 | 電源OFF履歴18 分 | Power OFF experience 18 minutes
CM5089 | 電源OFF履歴18 秒 | Power off for 18 seconds
CM5090 | 電源OFF履歴19 年月 | Power OFF history 19 years
CM5091 | 電源OFF履歴19 日 | Power off history 19 days
CM5092 | 電源OFF履歴19 時 | Power off history 19:00
CM5093 | 電源OFF履歴19 分 | Power OFF experience 19 minutes
CM5094 | 電源OFF履歴19 秒 | Power off for 19 seconds
CM5095 | 電源OFF履歴20 年月 | Power OFF history 20 years
CM5096 | 電源OFF履歴20 日 | Power off history 20 days
CM5097 | 電源OFF履歴20 時 | Power OFF history 20 hours
CM5098 | 電源OFF履歴20 分 | Power off experience 20 minutes
CM5099 | 電源OFF履歴20 秒 | Power off for 20 seconds
CM5100 | 最新重度ｴﾗｰ年月 | Latest serious error date
CM5101 | 最新重度ｴﾗｰ・ | Latest serious error
CM5102 | 最新重度ｴﾗｰ・ | Latest serious error
CM5103 | 最新重度ｴﾗｰ・ | Latest serious error
CM5104 | 最新重度ｴﾗｰ秒 | Last Severely Errored Seconds
CM5105 | 最新重度ｴﾗｰ番・ | Latest serious error number・
CM5106 | 最新重度ｴﾗｰ有効ﾃﾞｰﾀ数 | Latest severe error valid data count
CM5107 | 最新重度ｴﾗｰ詳細情・1 | Latest serious error details 1
CM5108 | 最新重度ｴﾗｰ詳細情・2 | Latest serious error details 2
CM5109 | 最新重度ｴﾗｰ詳細情・3 | Latest Severe Error Details 3
CM5110 | 最新重度ｴﾗｰ詳細情・4 | Latest serious error details 4
CM5111 | 最新重度ｴﾗｰ詳細情・5 | Latest Severe Error Details・5
CM5112 | 最新重度ｴﾗｰ詳細情・6 | Latest Severe Error Details・6
CM5113 | 最新重度ｴﾗｰ詳細情・7 | Latest Severe Error Details・7
CM5114 | 最新重度ｴﾗｰ詳細情・8 | Latest Severe Error Details 8
CM5115 | 最新重度ｴﾗｰ詳細情・9 | Latest Severe Error Details 9
CM5116 | 最新重度ｴﾗｰ詳細情・0 | Latest serious error details・0
CM5117 | 最新重度ｴﾗｰ詳細情・1 | Latest serious error details 1
CM5118 | 最新重度ｴﾗｰ詳細情・2 | Latest serious error details 2
CM5119 | 最新重度ｴﾗｰ詳細情・3 | Latest Severe Error Details 3
CM5120 | 最新重度ｴﾗｰ詳細情・4 | Latest Severe Error Details 4
CM5121 | 最新重度ｴﾗｰ詳細情・5 | Latest Severe Error Details・5
CM5122 | 最新重度ｴﾗｰ詳細情・6 | Latest Severe Error Details・6
CM5123 | 最新重度ｴﾗｰ詳細情・7 | Latest Severe Error Details・7
CM5124 | 最新重度ｴﾗｰ詳細情・8 | Latest Severe Error Details 8
CM5125 | 最新重度ｴﾗｰ詳細情・9 | Latest Severe Error Details 9
CM5126 | 最新重度ｴﾗｰ詳細情・0 | Latest serious error details・0
CM5150 | 最新軽度ｴﾗｰ年月 | Latest Minor Error Date
CM5151 | 最新軽度ｴﾗｰ・ | Latest minor error
CM5152 | 最新軽度ｴﾗｰ・ | Latest minor error
CM5153 | 最新軽度ｴﾗｰ・ | Latest minor error
CM5154 | 最新軽度ｴﾗｰ秒 | Latest minor error seconds
CM5155 | 最新軽度ｴﾗｰ番・ | Latest minor error number・
CM5156 | 最新軽度ｴﾗｰ有効ﾃﾞｰﾀ数 | Latest minor error valid data count
CM5157 | 最新軽度ｴﾗｰ詳細情・1 | Latest minor error details 1
CM5158 | 最新軽度ｴﾗｰ詳細情・2 | Latest minor error details 2
CM5159 | 最新軽度ｴﾗｰ詳細情・3 | Latest minor error details 3
CM5160 | 最新軽度ｴﾗｰ詳細情・4 | Latest minor error details 4
CM5161 | 最新軽度ｴﾗｰ詳細情・5 | Latest minor error details 5
CM5162 | 最新軽度ｴﾗｰ詳細情・6 | Latest minor error details 6
CM5163 | 最新軽度ｴﾗｰ詳細情・7 | Latest minor error details 7
CM5164 | 最新軽度ｴﾗｰ詳細情・8 | Latest minor error details 8
CM5165 | 最新軽度ｴﾗｰ詳細情・9 | Latest minor error details 9
CM5166 | 最新軽度ｴﾗｰ詳細情・0 | Latest Minor Error Details・0
CM5167 | 最新軽度ｴﾗｰ詳細情・1 | Latest minor error details 1
CM5168 | 最新軽度ｴﾗｰ詳細情・2 | Latest minor error details 2
CM5169 | 最新軽度ｴﾗｰ詳細情・3 | Latest minor error details 3
CM5170 | 最新軽度ｴﾗｰ詳細情・4 | Latest minor error details 4
CM5171 | 最新軽度ｴﾗｰ詳細情・5 | Latest minor error details 5
CM5172 | 最新軽度ｴﾗｰ詳細情・6 | Latest minor error details 6
CM5173 | 最新軽度ｴﾗｰ詳細情・7 | Latest minor error details 7
CM5174 | 最新軽度ｴﾗｰ詳細情・8 | Latest minor error details 8
CM5175 | 最新軽度ｴﾗｰ詳細情・9 | Latest minor error details 9
CM5176 | 最新軽度ｴﾗｰ詳細情・0 | Latest Minor Error Details・0
DM250.0 | 画像１ＮＧ | Image 1NG
DM250.1 | 画像２ＮＧ | Image 2NG
DM250.3 | 通常ＴＩＭ選択 | Normal TIM selection
DM250.5 | つなぎＣＮＴ選択 | Connecting CNT selection
DM250.7 | つなぎＣＮＴ選択 | Connecting CNT selection
DM250.8 | 解除選択ＳＷ用ランプ | Lamp for release selection switch
DM253.2 | ﾄﾘｶﾞNG | Trigger NG
DM253.6 | 解除選択タイマ用ランプ | Lamp for release selection timer
DM10003.1 | ブザー | buzzer
DM20050.1 | 通常ＣＮＴ選択 | Normal CNT selection
DM20050.3 | 通常ＴＩＭ選択 | Normal TIM selection
DM20050.5 | つなぎＣＮＴ選択 | Connecting CNT selection
DM20050.7 | つなぎＣＮＴ選択 | Connecting CNT selection
DM20050.15 | 電源投入時ＦＲＧ | FRG at power-on
DM20053.0 | 画像１ＮＧ | Image 1NG
DM20053.1 | 画像２ＮＧ | Image 2NG
DM20053.2 | トリガエラー | trigger error
DM20053.6 | 解除選択タイマ用ランプ | Lamp for release selection timer
DM20053.8 | 解除選択ＳＷ用ランプ | Lamp for release selection switch

## P4
| コメント1 | comment 1 | コメント3 | コメント4 | コメント5 | コメント6 | コメント7 | コメント8
R000 | つなぎセンサー | connection sensor
R001 | 予備 | spare
R002 | 予備 | spare
R003 | 予備 | spare
R004 | 予備 | spare
R005 | 予備 | spare
R006 | 予備 | spare
R007 | カメラエラー | camera error
R008 | カメラビジー | camera busy
R009 | カメラ１レデイ | camera 1 ready
R010 | ピンカウンター | pin counter
R011 | 絶縁座センサ | Insulator sensor
R012 | カメラ２ＯＫ | Camera 2 OK
R013 | カメラＳＴＯ | Camera STO
R014 | ＣＴＨ０クロック | CTH0 clock
R015 | ＣＴＨ1クロック | CTH1 clock
R500 | カメ１，２トリガパルス | Turtle 1, 2 trigger pulse
R501 | ｺﾝﾍﾞｱ駆動ＣＣＷ | Conveyor driven CCW
R503 | 運転準備ＯＫ | ready to drive
R504 | ブザー２ | buzzer 2
R505 | ブザー１ | buzzer 1
R506 | 赤色灯 | red light
R507 | 黄色灯 | yellow light
R508 | 青色灯 | cyan light
R700 | 月曜日ON | ON on Mondays
R1504 | 純水ﾎﾟﾝﾌﾟ | pure water pump
R2203 | 排水ﾎﾟﾝﾌﾟ | Drainage pump
R2207 | 異常装置停止 | Abnormal device stop
R2302 | ｱﾙｶﾘ脱脂ﾋｰﾀｰ | Alkaline degreasing heater
R2303 | 排水ﾎﾟﾝﾌﾟ | Drainage pump
R2307 | ﾌﾞﾛﾜｰ起動 | Blower start
R2701 | Auﾒｯｷﾎﾟﾝﾌﾟ2異常 | Abnormal Au plating pump 2
R2702 | Auﾒｯｷﾎﾟﾝﾌﾟ3異常 | Abnormality of Au plating pump 3
R2703 | Auﾒｯｷﾎﾟﾝﾌﾟ4異常 | Abnormality of Au plating pump 4
R2704 | ｱﾙｶﾘ脱脂流量異常 | Alkaline degreasing flow rate error
R2706 | 酸洗流量異常 | Abnormal pickling flow
R2801 | 受け皿液漏れ2 | saucer leak 2
R3107 | 純水ﾀﾝｸ液面下限 | Pure water tank liquid level lower limit
R3805 | 液面上限トータル | Liquid level upper limit total
R30000 | 電解脱脂流量上限 | Electrolytic degreasing flow upper limit
R30001 | 電解脱脂流量下限 | Electrolytic degreasing flow rate lower limit
R30002 | 酸洗ノズル流量上限 | Pickling nozzle flow rate upper limit
R30003 | 酸洗ノズル流量下限 | Pickling nozzle flow rate lower limit
R30004 | 酸洗流量上限 | Pickling flow upper limit
R30005 | 酸洗流量下限 | Pickling flow lower limit
R30006 | カメラSTO | Camera STO
R30007 | カメラ総合判定 | Overall camera judgment
R30008 | カメラエラー | camera error
R30009 | カメラRUN中 | camera running
R30010 | カメラACK | Camera ACK
R30011 | カメラ1トリガエラー | Camera 1 trigger error
R30012 | カメラビジー | camera busy
R30013 | カメラCMD レディ | Camera CMD Ready
R30014 | カメラ１レディ | camera 1 ready
R30015 | カメラ２レディ | camera 2 ready
R30100 | つなぎ検出ｾﾝｻｰ | connection detection sensor
R30101 | 出口ｾﾝｻｰ | exit sensor
R30102 | 液漏れエリア１（US) | Leak area 1 (US)
R30103 | 液漏れエリア２（ED) | Leak area 2 (ED)
R30104 | 液漏れエリア３（DIW-A） | Leakage area 3 (DIW-A)
R30105 | 液漏れエリア４（Ni） | Liquid leakage area 4 (Ni)
R30106 | 液漏れエリア5（Pd） | Leakage area 5 (Pd)
R30107 | 液漏れエリア6（Au） | Liquid leakage area 6 (Au)
R30108 | 液漏れエリア7（剥離） | Liquid leakage area 7 (peeling)
R30109 | Ni３電圧異常 | Ni3 voltage error
R30110 | Au１電圧異常 | Abnormal voltage of Au1
R30111 | つなぎ時間切れ（コイルから） | Binder timeout (from coil)
R30112 | Au３電圧異常 | Au3 voltage error
R30113 | Au４電圧異常 | Au4 voltage error
R30114 | 封孔FDQ流量上限 | Sealing FDQ flow cap
R30115 | 超音波３発信異常 | Ultrasonic wave 3 transmission error
R30200 | Pd1ポンプ過負荷 | Pd1 pump overload
R30201 | Pd2ポンプ過負荷 | Pd2 pump overload
R30202 | Pd3ポンプ過負荷 | Pd3 pump overload
R30203 | Pd4ポンプ過負荷 | Pd4 pump overload
R30204 | Au1ポンプ過負荷 | Au1 pump overload
R30205 | Au2ポンプ過負荷 | Au2 pump overload
R30206 | Au3ポンプ過負荷 | Au3 pump overload
R30207 | Au4ポンプ過負荷 | Au4 pump overload
R30208 | Au5ポンプ過負荷 | Au5 pump overload
R30209 | Au6ポンプ過負荷 | Au6 pump overload
R30210 | 排水A過負荷 | Drain A Overload
R30300 | 非常停止２ | very stop 2
R30301 | Ａｕ液面下限 | Lower limit of Au liquid level
R30302 | Au回収1液面上限 | Au recovery 1 liquid level upper limit
R30303 | Au回収1液面下限 | Au recovery 1 liquid level lower limit
R30304 | 封孔回収1ﾌﾛｰﾄ上限 | Seal recovery 1 float upper limit
R30305 | 封孔回収1液面中間 | Seal recovery 1 liquid level middle
R30306 | 封孔回収1ﾌﾛｰﾄ下限 | Seal recovery 1 float lower limit
R30307 | 排水液面上限 | Drain liquid level upper limit
R30308 | 原水液面中限 | raw water level limit
R30309 | 排水液面下限 | Lower limit of drainage liquid level
R30310 | 純水A液面上限 | Pure water A liquid level upper limit
R30311 | 純水ｽﾄｯｸ液面中限 | Pure water stock liquid level middle limit
R30312 | 純水A液面下限 | Pure water A liquid level lower limit
R30313 | Au剥離回収1液面上限 | Au stripping recovery 1 liquid level upper limit
R30314 | 純水流量上限 | Pure water flow upper limit
R30315 | 純水流量下限 | Pure water flow lower limit
R30400 | SV3酸洗 | SV3 pickling
R30401 | SV4酸洗回収 | SV4 pickling recovery
R30402 | SV5Ni | SV5Ni
R30403 | SV6Pd-Ni | to SV6Pd
R30404 | SV7Au | SV7Au
R30405 | SV8Au浸漬 | SV8Au impregnation
R30406 | SV13排水A | SV13 drainage A
R30407 | UVーA | UVーA
R30408 | SV2 Ｎｉ | SV2 Ｎｉ
R30409 | SV3 Au | SV3 Au
R30410 | SV4 Au回収 | SV4 Au recovery
R30411 | SV5 原水 | SV5 raw water
R30412 | UV灯 | UV light
R30413 | 酸洗ノズル超音波 | pickling nozzle ultrasonic
R30414 | Niノズル超音波 | Ni nozzle ultrasonic
R30415 | 封孔SV6 | Sealing SV6
R30500 | 整流器SL15 | Rectifier SL15
R30501 | 整流器SL2（Ni1) | Rectifier SL2 (Ni1)
R30502 | 整流器SL3（Ni2) | Rectifier SL3 (Ni2)
R30503 | 整流器SL4（Niスト) | Rectifier SL4 (Ni strike)
R30504 | 整流器Pd４台 | Rectifier Pd 4 sets
R30505 | 整流器AuSL9～14 | Rectifier AuSL9～14
R30506 | ﾁｭｰﾌﾞﾎﾟﾝﾌﾟ１(Pd)Niﾒﾀﾙ | Tube pump 1 (Pd) Ni metal
R30507 | ﾁｭｰﾌﾞﾎﾟﾝﾌﾟ２（NiPH) | Tube pump 2 (NiPH)
R30508 | ﾁｭｰﾌﾞﾎﾟﾝﾌﾟ３（Au KCN) | Tube pump 3 (Au KCN)
R30509 | ﾁｭｰﾌﾞﾎﾟﾝﾌﾟ４（Au-CA） | Tube pump 4 (Au-CA)
R30510 | ﾁｭﾌﾞﾎﾟﾝﾌﾟ5（PdPH） | Tube pump 5 (PdPH)
R30511 | ﾁｭｰﾌﾞﾎﾟﾝﾌﾟ6（Pdﾒﾀﾙ） | Tube pump 6 (Pd metal)
R30512 | ﾁｭｰﾌﾞﾎﾟﾝﾌﾟ6（酸） | Tube pump 6 (acid)
R30515 | 封孔回収1SV7 | Seal recovery 1SV7
R30600 | 酸回収2ﾋｰﾀ | acid recovery 2 heater
R30601 | Niﾋｰﾀ | Nickel heater
R30602 | Pd-Niﾋｰﾀ | Pd-Ni heater
R30603 | Auﾋｰﾀ | Au heater
R30604 | Au浸漬ﾋｰﾀ | Au immersion heater
R30605 | 純水Aﾋｰﾀ | Pure water A heater
R30606 | 排水Aﾋｰﾀ | Drainage A heater
R30700 | Pd1ﾎﾟﾝﾌﾟ | Pd1 pump
R30701 | Pd2ﾎﾟﾝﾌﾟ | Pd2 pump
R30702 | Pd3ﾎﾟﾝﾌﾟ | Pd3 pump
R30703 | Pd4ﾎﾟﾝﾌﾟ | Pd4 pump
R30704 | Ａｕ1ポンプ | Au1 pump
R30705 | Ａｕ２ポンプ | Au2 pump
R30706 | Ａｕ３ポンプ | Au3 pump
R30707 | Ａｕ４ポンプ | Au4 pump
R30708 | Ａｕ５ポンプ | Au5 pump
R30709 | Ａｕ６ポンプ | Au6 pump
R30710 | 排水Aﾎﾟﾝﾌﾟ | Drainage A pump
R30800 | 電解脱脂ﾋｰﾀｰ | Electrolytic degreasing heater
R30900 | 純水Aﾋｰﾀ | Pure water A heater
R31000 | Au回収２ﾋｰﾀｰ | Au recovery 2 heater
R31100 | Niﾒｯｷﾋｰﾀｰ | Nickel plated heater
R31200 | Au回収１ﾋｰﾀ | Au recovery 1 heater
R31300 | Auﾒｯｷﾋｰﾀｰ | Au plating heater
R31400 | 排水Aﾋｰﾀ | Drainage A heater
R31500 | 剥離ﾋｰﾀ | Stripping heater
R31600 | 乾燥1ﾋｰﾀｰ | Drying 1 heater
R31610 | 乾燥ﾋｰﾀｰ1-1 | Drying heater 1-1
R31700 | 乾燥1-2ﾋｰﾀｰ | Drying 1-2 heater
R31710 | 乾燥1-2ﾋｰﾀｰ出力 | Drying 1-2 heater output
R31800 | 乾燥2-１ﾋｰﾀ | Drying 2-1 heater
R31810 | 乾燥ﾋｰﾀｰ2-１ | Drying heater 2-1
R31900 | 乾燥2-2ﾋｰﾀ | Drying 2-2 heater
R31910 | 乾燥2-2ﾋｰﾀｰ出力 | Drying 2-2 heater output
R32000 | 脱脂USヒーター | Degreasing US heater
R32100 | 酸回収2ヒーター | acid recovery 2 heater
R32200 | PdNiヒーター | PdNi heater
R32300 | Au浸漬ヒーター | Au immersion heater
R32400 | ?離回収2ヒーター | Separation recovery 2 heater
R32500 | 純水Bヒーター | Pure water B heater
R32600 | 排水Bヒーター | Drain B heater
R35000 | 酸洗ﾎﾟﾝﾌﾟ過負荷 | pickling ﾎﾟﾝﾌﾟ overload
R35001 | 酸洗回収１ﾎﾟﾝﾌﾟ過負荷 | Pickling recovery 1 pump overload
R35002 | 酸洗回収２ﾎﾟﾝﾌﾟ過負荷 | Pickling recovery 2 pump overload
R35003 | Ni１ﾎﾟﾝﾌﾟ過負荷 | Ni1 pump overload
R35004 | Ni循環ﾎﾟﾝﾌﾟ過負荷 | Ni circulation pump overload
R35005 | Ni回収1ﾎﾟﾝﾌﾟ過負荷 | Ni recovery 1 pump overload
R35006 | Ni回収2ﾎﾟﾝﾌﾟ過負荷 | Ni recovery 2 pump overload
R35007 | Niストライクﾎﾟﾝﾌﾟ過負荷 | Ni strike pump overload
R35009 | Niストライク回収１過負荷 | Ni strike recovery 1 overload
R35010 | Niストライク回収２過負荷 | Ni strike recovery 2 overload
R35011 | Pd-Ni循環ポンプ過負荷 | Pd-Ni cycle ponpu overload
R35012 | Pd-Ni回収１ポンプ過負荷 | Pd-Ni recovery 1 pump overload
R35013 | Pd-Ni回収２ポンプ過負荷 | Pd-Ni recovery 2 pump overload
R35014 | Ａｕめっき循環ﾎﾟﾝﾌﾟ過負荷 | Au plating circulation pump overload
R35015 | Au浸漬ﾎﾟﾝﾌﾟ過負荷 | Au immersion pump overload
R35100 | 純水Aポンプ過負荷 | Pure water A pump overload
R35101 | 純水A循環ﾎﾟﾝﾌﾟ過負荷 | Pure water A circulation pump overload
R35102 | Au浸漬循環ﾎﾟﾝﾌﾟ過負荷 | Au immersion circulation pump overload
R35103 | エアﾎﾟﾝﾌﾟ１過負荷 | Air pump 1 overload
R35104 | エアﾎﾟﾝﾌﾟ２過負荷 | Air pump 2 overload
R35109 | 超音波フロート下限 | Ultrasonic float lower limit
R35110 | Ni ｐＨアラーム | Ni pH alarm
R35111 | 伝導率アラーム | conductivity alarm
R35115 | 非常停止 | very stop
R35200 | 酸回収2液面上限 | Acid recovery 2 liquid level upper limit
R35201 | 酸回収2液面中間 | Acid recovery 2 liquid level middle
R35202 | 酸回2収液面下限 | Acid recovery 2 liquid level lower limit
R35203 | 酸回収2 FLｼｽﾃﾑｴﾗｰ | Acid recovery 2 FL system error
R35204 | Au浸漬液面上限 | Au immersion liquid upper limit
R35205 | Au浸漬液面中間 | Middle of Au dipping liquid surface
R35206 | Au浸漬液面下限 | Lower limit of Au immersion liquid level
R35207 | Au浸漬FLｼｽﾃﾑｴﾗｰ | Au immersion FL system error
R35208 | 純水A液面上限 | Pure water A liquid level upper limit
R35209 | 純水A液面中間 | Pure water A liquid level middle
R35210 | 純水A液面下限 | Pure water A liquid level lower limit
R35211 | 純水A FLｼｽﾃﾑｴﾗｰ | Pure water A FL system error
R35212 | 排水A液面上限 | Drain A liquid level upper limit
R35213 | 排水A液面中限 | Drain A liquid level middle limit
R35214 | 排水A液面下限 | Drainage A liquid level lower limit
R35215 | 排水A FLｼｽﾃﾑｴﾗｰ | Drainage A FL system error
R35300 | 封孔ﾌﾛｰﾄ上限 | Sealing float upper limit
R35301 | 封孔処理Mﾌﾛｰﾄ | Sealing treatment M float
R35302 | 封孔ﾌﾛｰﾄ下限 | Sealing float lower limit
R35303 | Au回収２下限流量異常 | Au recovery 2 lower limit flow rate error
R35304 | 封孔処理上限流量異常 | Sealing process upper limit flow rate error
R35305 | 封孔処理下限流量異常 | Sealing process lower limit flow rate error
R35308 | Ni１上限流量異常 | Abnormal Ni1 upper limit flow rate
R35309 | Ni１下限流量異常 | Ni1 lower limit flow rate is abnormal
R35310 | Ni２上限流量異常 | Abnormal Ni2 upper limit flow rate
R35311 | Ni２下限流量異常 | Ni2 lower limit flow rate is abnormal
R35312 | Ni３上限流量異常 | Abnormal Ni3 upper limit flow rate
R35313 | Ni３下限流量異常 | Ni3 lower limit flow rate is abnormal
R35314 | 絶縁座ｾﾝｻｰ | Insulator sensor
R35315 | 非常停止 | very stop
R35400 | 前洗浄ﾎﾟﾝﾌﾟ過負荷 | Prewash pump overload
R35401 | 超音波ﾎﾟﾝﾌﾟ過負荷 | Ultrasonic pump overload
R35402 | 超音波循環ﾎﾟﾝﾌﾟ過負荷 | Ultrasonic circulation pump overload
R35403 | 電解脱脂回収１2ﾎﾟﾝﾌﾟ過負荷（共通ﾎﾟﾝﾌﾟ） | Electrolytic degreasing recovery 12 pump overload (common pump)
R35404 | 電解脱脂ﾎﾟﾝﾌﾟ過負荷 | Electrolytic degreasing pump overload
R35405 | 電解脱脂循環ﾎﾟﾝﾌﾟ過負荷 | Electrolytic degreasing circulation pump overload
R35406 | Ａｕ１回収ﾎﾟﾝﾌﾟ過負荷 | Au1 recovery pump overload
R35407 | ＡＵ回収2ﾎﾟﾝﾌﾟ過負荷 | AU recovery 2 pump overload
R35408 | 剥離ポンプ過負荷 | Exfoliation pump overload
R35410 | Ａｕ剥離循環ﾎﾟﾝﾌﾟ過負荷 | Au stripping circulation pump overload
R35411 | 剥離回収1過負荷 | Exfoliation Recovery 1 Overload
R35412 | 剥離回収2過負荷 | Exfoliation recovery 2 overload
R35413 | 封孔処理ポンプ過負荷 | Sealing pump overload
R35414 | 純水Bポンプ過負荷 | Pure water B pump overload
R35415 | 純水B循環ポンプ過負荷 | Pure water B cycle ポンプ overload
R35500 | 排水Bポンプ過負荷 | Drain B pump overload
R35501 | 駆動1過負荷 | drive 1 overload
R35502 | 駆動2過負荷 | drive 2 overload
R35503 | 駆動3過負荷 | drive 3 overload
R35506 | 圧力センサ1 | pressure sensor 1
R35507 | 圧力センサ2 | pressure sensor 2
R35508 | 圧力センサ3 | pressure sensor 3
R35509 | 脱脂USフロート | Degreased US float
R35510 | 脱脂超音波異常 | Ultrasound Abnormalities
R35511 | 湯洗USフロート | Hot water wash US float
R35512 | 湯洗超音波異常（純水B) | Soup washing ultrasonic abnormality (pure water B)
R35513 | 入口つなぎ検出センサー | Entrance connection detection sensor
R35514 | 出口つなぎ検出センサー | Exit connection detection sensor
R35515 | ﾋﾟﾝｶｳﾝﾄ＆ｶﾒﾗﾄﾘｶﾞｾﾝｻ | Pin count & camera trigger sensor
R35600 | Au回収１液面上限 | Au recovery 1 liquid level upper limit
R35601 | Au回収１液面中間 | Au recovery 1 liquid level middle
R35602 | Au回収１液面下限 | Au recovery 1 liquid level lower limit
R35603 | Au回収1 FLｼｽﾃﾑｴﾗｰ | Au recovery 1 FL system error
R35604 | Au回収２液面上限 | Au recovery 2 liquid level upper limit
R35605 | Au回収２液面中間 | Au recovery 2 liquid level middle
R35606 | Au回収２液面下限 | Au recovery 2 liquid level lower limit
R35607 | Au回収2 FLｼｽﾃﾑｴﾗｰ | Au recovery 2 FL system error
R35608 | 剥離液面上限 | Stripping liquid level upper limit
R35609 | 剥離液面中間 | Intermediate stripping liquid level
R35610 | 剥離液面下限 | Lower limit of stripping liquid level
R35611 | 剥離FLｼｽﾃﾑｴﾗｰ | Peeling FL system error
R35612 | 剥離回収2液面上限 | Separation recovery 2 liquid level upper limit
R35613 | 剥離回収液面中間 | Intermediate level of peeling and recovery liquid
R35614 | 剥離回収2液面下限 | Peeling recovery 2 liquid level lower limit
R35615 | 剥離回収2 FLｼｽﾃﾑｴﾗｰ | Peeling recovery 2 FL system error
R35700 | 純水B液面上限 | Pure water B level upper limit
R35701 | 純水B液面中間 | Pure water B liquid level middle
R35702 | 純水B液面下限 | Pure water B liquid level lower limit
R35703 | 純水B FLｼｽﾃﾑｴﾗｰ | Pure water B FL system error
R35704 | 排水B液面上限 | Drain B liquid level upper limit
R35705 | 排水B液面中限 | Drain B liquid level middle limit
R35706 | 排水B液面下限 | Lower limit of drain B liquid level
R35707 | 排水B FLｼｽﾃﾑｴﾗｰ | Drainage B FL system error
R36000 | 酸洗ﾎﾟﾝﾌﾟ | pickling pump
R36001 | 酸洗回収1ﾎﾟﾝﾌﾟ | Pickling recovery 1 pump
R36002 | 酸洗回収２ﾎﾟﾝﾌﾟ | Pickling recovery 2 pump
R36003 | Ni１段ﾎﾟﾝﾌﾟ | Ni 1-stage pump
R36004 | Ni循環ﾎﾟﾝﾌﾟ | Ni circulation pump
R36005 | Ni回収１ﾎﾟﾝﾌﾟ | Ni recovery 1 pump
R36006 | Ni回２収ﾎﾟﾝﾌﾟ | Ni recovery 2 collection pump
R36007 | Niストライクﾎﾟﾝﾌﾟ | Ni strike pump
R36009 | Niストライク回収１ | Ni strike recovery 1
R36010 | Niストライク回収２ | Ni strike recovery 2
R36011 | Pd-Ni循環ポンプ | Pd-Ni circulation pump
R36012 | Pd-Ni回収１ポンプ | Pd-Ni recovery 1 pump
R36013 | Pd-Ni回収２ポンプ | Pd-Ni recovery 2 pump
R36014 | Ａｕめっき循環iﾎﾟﾝﾌﾟ | Au plating circulation i pump
R36015 | Au浸漬ﾎﾟﾝﾌﾟ | Au immersion pump
R36100 | 純水Aストック槽ﾎﾟﾝﾌﾟ | Pure water A stock tank pump
R36101 | 純水A循環ﾎﾟﾝﾌﾟ | Pure water A circulation pump
R36102 | Au浸漬循環ﾎﾟﾝﾌﾟ | Au immersion circulation pump
R36103 | エア１ﾎﾟﾝﾌﾟ | air 1 pump
R36104 | エアﾎﾟﾝﾌﾟ２ | air pump 2
R36106 | 前洗浄ﾎﾟﾝﾌﾟ | Pre-wash pump
R36109 | カメラ1外部トリガ | Camera 1 external trigger
R36111 | カメラIN0 | Camera IN0
R36112 | カメラIN1 | Camera IN1
R36113 | カメラIN2 | Camera IN2
R36114 | カメラIN9SD1指定 | Camera IN9SD1 designation
R36115 | カメラIN12CST確定 | Confirm camera IN12CST
R36200 | ﾊﾟﾄﾗｲﾄ赤 | patrol red
R36201 | ﾊﾟﾄﾗｲﾄ黄 | Patlite yellow
R36202 | ﾊﾟﾄﾗｲﾄ緑 | patrol green
R36203 | ﾌﾞｻﾞｰ | buzzer
R36205 | データロガー起動 | Start data logger
R36206 | 前機つなぎSWﾗﾝﾌﾟ | Previous machine connection SW lamp
R36207 | 良品ｶｳﾝﾄ開始ランプ(巻取り) | Non-defective product count start lamp (winding)
R36208 | カメラ１トリガ | camera 1 trigger
R36209 | カメラ２トリガ | Camera 2 trigger
R36400 | 超音波ヒータ | ultrasonic heater
R36401 | 電解脱脂ヒータ | Electrolytic degreasing heater
R36402 | Au回収１ヒータ | Au recovery 1 heater
R36403 | Au回収２ヒータ | Au recovery 2 heater
R36404 | 剥離ヒータ | stripping heater
R36405 | 剥離回収2ヒータ | Peeling recovery 2 heater
R36406 | 乾燥１－１ | Drying 1-1
R36407 | 乾燥１－２ | Drying 1-2
R36408 | 乾燥２－１ | Drying 2-1
R36409 | 乾燥２－２ | Drying 2-2
R36410 | 純水Bヒータ | Pure water B heater
R36411 | 排水Bヒータ | Drain B heater
R36500 | SV1超音波 | SV1 Ultrasound
R36501 | SV2電解脱脂 | SV2 electrolytic degreasing
R36502 | SV9Au回収１ | SV9Au recovery 1
R36503 | SV10Au回収２ | SV10Au recovery 2
R36504 | SV11剥離 | SV11 peeling
R36505 | SV12剥離回収 | SV12 peel recovery
R36506 | SV14排水B | SV14 drain B
R36507 | UV-B | UV-B
R36600 | 前洗浄ﾎﾟﾝﾌﾟ | Pre-wash pump
R36601 | 超音波ポンプ | ultrasonic pump
R36602 | 超音波循環ポンプ | ultrasonic circulation pump
R36603 | 電解脱脂回収１2ﾎﾟﾝﾌﾟ | Electrolytic degreasing recovery 12 pumps
R36604 | 電解脱脂ﾎﾟﾝﾌﾟ | Electrolytic degreasing pump
R36605 | 電解脱脂循環ﾎﾟﾝﾌﾟ | Electrolytic degreasing circulation pump
R36606 | Ａｕ１回収ﾟﾝﾌﾟ | Au1 recovery pump
R36607 | ＡＵ回収2ｰﾎﾟﾝﾌﾟ | AU recovery 2-pump
R36608 | 剥離１ポンプ | Exfoliation 1 pump
R36609 | 剥離２ポンプ | stripping 2 pump
R36610 | Ａｕ剥離循環ﾎﾟﾝﾌﾟ | Au stripping circulation pump
R36611 | 剥離回収1ポンプ | Exfoliation collection 1 pump
R36612 | 剥離回収2ポンプ | Stripping recovery 2 pump
R36613 | 封孔処理ﾎﾟﾝﾌﾟ | Sealing pump
R36614 | 純水Bポンプ | Pure water B pump
R36615 | 純水B循環ポンプ | Pure water B circulation pump
R36700 | 排水Bポンプ | Drainage B pump
R36701 | 搬送モータM1CW | Conveyor motor M1CW
R36702 | 搬送モータM１CCW | Conveyor motor M1CCW
R36703 | 搬送モータM２CW | Conveyor motor M2CW
R36704 | 搬送モータM２CCW | Conveyor motor M2CCW
R36705 | 搬送モータM３CW | Transport motor M3CW
R36706 | 搬送モータM３CCW | Conveyor motor M3CCW
R36707 | 整流器SL1（ED） | Rectifier SL1 (ED)
R36708 | 脱脂超音波（ON-OFF) | Ultrasonic degreasing (ON-OFF)
R36709 | 湯洗超音波US出力 | Soup washing ultrasonic US output
R37000 | ch0 動作許可 | ch0 action permission
R37001 | ch0 ｶｳﾝﾄ現在値ｵｰﾊﾞｰﾌﾛｰﾘｾｯﾄ | ch0 current count value overflow reset
R37002 | ch0 ｺﾝﾊﾟﾚｰﾀ0一致状態ﾘｾｯﾄ | ch0 Comparator 0 match status reset
R37003 | ch0 ｺﾝﾊﾟﾚｰﾀ1一致状態ﾘｾｯﾄ | ch0 Comparator 1 match status reset
R37004 | ch0 現在値書込要求 | ch0 current value book request
R37005 | ch0 設定更新要求 | ch0 set update request
R37006 | ch0 ﾌﾟﾘｾｯﾄ値書込要求 | ch0 preset value write request
R37007 | ch0 内部ﾌﾟﾘｾｯﾄ要求 | ch0 internal preset request
R37008 | ch0 OUT0ﾘｾｯﾄ | ch0 OUT0 reset
R37009 | ch0 OUT0ｾｯﾄ | ch0 OUT0 set
R37010 | ch0 OUT1ﾘｾｯﾄ | ch0 OUT1 reset
R37011 | ch0 OUT1ｾｯﾄ | ch0 OUT1 set
R37012 | ch0 ｲﾝﾌﾟｯﾄｷｬﾌﾟﾁｬ0ﾘｾｯﾄ | ch0 Input capture 0 reset
R37013 | ch0 ｲﾝﾌﾟｯﾄｷｬﾌﾟﾁｬ1ﾘｾｯﾄ | ch0 Input capture 1 reset
R37014 | ch0 Z相検出ﾘｾｯﾄ | ch0 Z phase detection reset
R37015 | ch0 内部ｲﾈ-ﾌﾞﾙｾｯﾄ | ch0 internal enable set
R37100 | ch1 動作許可 | ch1 action permission
R37101 | ch1 ｶｳﾝﾄ現在値ｵｰﾊﾞｰﾌﾛｰﾘｾｯﾄ | ch1 count current value overflow reset
R37102 | ch1 ｺﾝﾊﾟﾚｰﾀ0一致状態ﾘｾｯﾄ | ch1 Comparator 0 match status reset
R37103 | ch1 ｺﾝﾊﾟﾚｰﾀ1一致状態ﾘｾｯﾄ | ch1 Comparator 1 match status reset
R37104 | ch1 現在値書込要求 | ch1 current value book request
R37105 | ch1 設定更新要求 | ch1 set update request
R37106 | ch1 ﾌﾟﾘｾｯﾄ値書込要求 | ch1 preset value write request
R37107 | ch1 内部ﾌﾟﾘｾｯﾄ要求 | ch1 internal preset request
R37108 | ch1 OUT0ﾘｾｯﾄ | ch1 OUT0 reset
R37109 | ch1 OUT0ｾｯﾄ | ch1 OUT0 set
R37110 | ch1 OUT1ﾘｾｯﾄ | ch1 OUT1 reset
R37111 | ch1 OUT1ｾｯﾄ | ch1 OUT1 set
R37112 | ch1 ｲﾝﾌﾟｯﾄｷｬﾌﾟﾁｬ0ﾘｾｯﾄ | ch1 input capture 0 reset
R37113 | ch1 ｲﾝﾌﾟｯﾄｷｬﾌﾟﾁｬ1ﾘｾｯﾄ | ch1 Input capture 1 reset
R37114 | ch1 Z相検出ﾘｾｯﾄ | ch1 Z phase detection reset
R37115 | ch1 内部ｲﾈ-ﾌﾞﾙｾｯﾄ | ch1 internal enable set
R37200 | SSC02 ｴﾗｰﾘﾚｰ | SSC02 Error relay
R37300 | ch0 動作中 | ch0 in action
R37301 | ch0 ｶｳﾝﾄ現在値ｵｰﾊﾞｰﾌﾛｰ | ch0 count current value overflow
R37302 | ch0 ｺﾝﾊﾟﾚｰﾀ0一致 | ch0 Comparator 0 match
R37303 | ch0 ｺﾝﾊﾟﾚｰﾀ1一致 | ch0 Comparator 1 match
R37304 | ch0 現在値書込完了 | ch0 is now completed
R37305 | ch0 設定更新完了 | ch0 setting update complete
R37306 | ch0 ﾌﾟﾘｾｯﾄ値書込完了 | Ch0 preset value write complete
R37307 | ch0 内部ﾌﾟﾘｾｯﾄ完了 | ch0 internal preset completed
R37309 | ch0 OUT0出力状態 | ch0 OUT0 output state
R37311 | ch0 OUT1出力状態 | ch0 OUT1 output status
R37312 | ch0 ｲﾝﾌﾟｯﾄｷｬﾌﾟﾁｬ0入力状態 | ch0 Input capture 0 input state
R37313 | ch0 ｲﾝﾌﾟｯﾄｷｬﾌﾟﾁｬ1入力状態 | ch0 Input capture 1 input status
R37314 | ch0 Z相検出 | ch0 Z phase out
R37400 | ch1 動作中 | ch1 is in action
R37401 | ch1 ｶｳﾝﾄ現在値ｵｰﾊﾞｰﾌﾛｰ | ch1 count current value overflow
R37402 | ch1 ｺﾝﾊﾟﾚｰﾀ0一致 | ch1 Comparator 0 match
R37403 | ch1 ｺﾝﾊﾟﾚｰﾀ1一致 | ch1 Comparator 1 match
R37404 | ch1 現在値書込完了 | ch1 is now completed
R37405 | ch1 設定更新完了 | ch1 setting update complete
R37406 | ch1 ﾌﾟﾘｾｯﾄ値書込完了 | ch1 preset value write complete
R37407 | ch1 内部ﾌﾟﾘｾｯﾄ完了 | ch1 internal preset completed
R37409 | ch1 OUT0出力状態 | ch1 OUT0 output status
R37411 | ch1 OUT1出力状態 | ch1 OUT1 output status
R37412 | ch1 ｲﾝﾌﾟｯﾄｷｬﾌﾟﾁｬ0入力状態 | ch1 input capture 0 input state
R37413 | ch1 ｲﾝﾌﾟｯﾄｷｬﾌﾟﾁｬ1入力状態 | ch1 Input capture 1 input status
R37414 | ch1 Z相検出 | ch1 Z-phase detection
R37500 | ch0 ｺﾝﾊﾟﾚｰﾀ0ｵｰﾊﾞｰ | ch0 Comparator 0 over
R37501 | ch0 ｺﾝﾊﾟﾚｰﾀ0ｱﾝﾀﾞｰ | ch0 Comparator 0 under
R37502 | ch0 ｺﾝﾊﾟﾚｰﾀ1ｵｰﾊﾞｰ | ch0 Comparator 1 over
R37503 | ch0 ｺﾝﾊﾟﾚｰﾀ1ｱﾝﾀﾞｰ | ch0 Comparator 1 under
R37504 | ch0 外部ﾌﾟﾘｾｯﾄ(Z相)入力状態 | ch0 external preset (phase Z) input status
R37505 | ch0 INPUT0/外部ｲﾈ-ﾌﾞﾙ入力状態 | ch0 INPUT0/external enable input status
R37506 | ch0 INPUT1入力状態 | ch0 INPUT1 input status
R37509 | ch0 A相入力状態 | ch0 A phase input status
R37510 | ch0 B相入力状態 | ch0 B-phase input status
R37511 | ch0 負方向カウント中 | ch0 counting in the negative direction
R37512 | ch0 設定時間内ｶｳﾝﾄﾓｰﾄﾞ動作状態 | ch0 Set time count mode operation status
R37600 | ch1 ｺﾝﾊﾟﾚｰﾀ0ｵｰﾊﾞｰ | ch1 comparator 0 over
R37601 | ch1 ｺﾝﾊﾟﾚｰﾀ0ｱﾝﾀﾞｰ | ch1 Comparator 0 under
R37602 | ch1 ｺﾝﾊﾟﾚｰﾀ1ｵｰﾊﾞｰ | ch1 Comparator 1 over
R37603 | ch1 ｺﾝﾊﾟﾚｰﾀ1ｱﾝﾀﾞｰ | ch1 Comparator 1 under
R37604 | ch1 外部ﾌﾟﾘｾｯﾄ(Z相)入力状態 | ch1 external preset (phase Z) input status
R37605 | ch1 INPUT0/外部ｲﾈ-ﾌﾞﾙ入力状態 | ch1 INPUT0/external enable input status
R37606 | ch1 INPUT1入力状態 | ch1 INPUT1 input status
R37609 | ch1 A相入力状態 | ch1 A phase input status
R37610 | ch1 B相入力状態 | ch1 B-phase input status
R37611 | ch1 負方向カウント中 | ch1 counting in negative direction
R37612 | ch1 設定時間内ｶｳﾝﾄﾓｰﾄﾞ動作状態 | ch1 count mode operating status within set time
R38000 | ch0 動作許可 | ch0 action permission
R38001 | ch0 ｶｳﾝﾄ現在値ｵｰﾊﾞｰﾌﾛｰﾘｾｯﾄ | ch0 current count value overflow reset
R38002 | ch0 ｺﾝﾊﾟﾚｰﾀ0一致状態ﾘｾｯﾄ | ch0 Comparator 0 match status reset
R38003 | ch0 ｺﾝﾊﾟﾚｰﾀ1一致状態ﾘｾｯﾄ | ch0 Comparator 1 match status reset
R38004 | ch0 現在値書込要求 | ch0 current value book request
R38005 | ch0 設定更新要求 | ch0 set update request
R38006 | ch0 ﾌﾟﾘｾｯﾄ値書込要求 | ch0 preset value write request
R38007 | ch0 内部ﾌﾟﾘｾｯﾄ要求 | ch0 internal preset request
R38008 | ch0 OUT0ﾘｾｯﾄ | ch0 OUT0 reset
R38009 | ch0 OUT0ｾｯﾄ | ch0 OUT0 set
R38010 | ch0 OUT1ﾘｾｯﾄ | ch0 OUT1 reset
R38011 | ch0 OUT1ｾｯﾄ | ch0 OUT1 set
R38012 | ch0 ｲﾝﾌﾟｯﾄｷｬﾌﾟﾁｬ0ﾘｾｯﾄ | ch0 Input capture 0 reset
R38013 | ch0 ｲﾝﾌﾟｯﾄｷｬﾌﾟﾁｬ1ﾘｾｯﾄ | ch0 Input capture 1 reset
R38014 | ch0 Z相検出ﾘｾｯﾄ | ch0 Z phase detection reset
R38015 | ch0 内部ｲﾈ-ﾌﾞﾙｾｯﾄ | ch0 internal enable set
R38100 | 高速Cch1 動作許可 | High-speed Cch1 action permission
R38101 | ch1 ｶｳﾝﾄ現在値ｵｰﾊﾞｰﾌﾛｰﾘｾｯﾄ | ch1 count current value overflow reset
R38102 | ch1 ｺﾝﾊﾟﾚｰﾀ0一致状態ﾘｾｯﾄ | ch1 Comparator 0 match status reset
R38103 | ch1 ｺﾝﾊﾟﾚｰﾀ1一致状態ﾘｾｯﾄ | ch1 Comparator 1 match status reset
R38104 | ch1 現在値書込要求 | ch1 current value book request
R38105 | ch1 設定更新要求 | ch1 set update request
R38106 | ch1 ﾌﾟﾘｾｯﾄ値書込要求 | ch1 preset value write request
R38107 | ch1 内部ﾌﾟﾘｾｯﾄ要求 | ch1 internal preset request
R38108 | ch1 OUT0ﾘｾｯﾄ | ch1 OUT0 reset
R38109 | ch1 OUT0ｾｯﾄ | ch1 OUT0 set
R38110 | ch1 OUT1ﾘｾｯﾄ | ch1 OUT1 reset
R38111 | ch1 OUT1ｾｯﾄ | ch1 OUT1 set
R38112 | ch1 ｲﾝﾌﾟｯﾄｷｬﾌﾟﾁｬ0ﾘｾｯﾄ | ch1 input capture 0 reset
R38113 | ch1 ｲﾝﾌﾟｯﾄｷｬﾌﾟﾁｬ1ﾘｾｯﾄ | ch1 Input capture 1 reset
R38114 | ch1 Z相検出ﾘｾｯﾄ | ch1 Z phase detection reset
R38115 | ch1 内部ｲﾈ-ﾌﾞﾙｾｯﾄ | ch1 internal enable set
R38200 | SSC02 ｴﾗｰﾘﾚｰ | SSC02 Error relay
R38300 | ch0 動作中 | ch0 in action
R38301 | ch0 ｶｳﾝﾄ現在値ｵｰﾊﾞｰﾌﾛｰ | ch0 count current value overflow
R38302 | ch0 ｺﾝﾊﾟﾚｰﾀ0一致 | ch0 Comparator 0 match
R38303 | ch0 ｺﾝﾊﾟﾚｰﾀ1一致 | ch0 Comparator 1 match
R38304 | ch0 現在値書込完了 | ch0 is now completed
R38305 | ch0 設定更新完了 | ch0 setting update complete
R38306 | ch0 ﾌﾟﾘｾｯﾄ値書込完了 | Ch0 preset value write complete
R38307 | ch0 内部ﾌﾟﾘｾｯﾄ完了 | ch0 internal preset completed
R38309 | ch0 OUT0出力状態 | ch0 OUT0 output state
R38311 | ch0 OUT1出力状態 | ch0 OUT1 output status
R38312 | ch0 ｲﾝﾌﾟｯﾄｷｬﾌﾟﾁｬ0入力状態 | ch0 Input capture 0 input state
R38313 | ch0 ｲﾝﾌﾟｯﾄｷｬﾌﾟﾁｬ1入力状態 | ch0 Input capture 1 input status
R38314 | ch0 Z相検出 | ch0 Z phase out
R38400 | ch1 動作中 | ch1 is in action
R38401 | ch1 ｶｳﾝﾄ現在値ｵｰﾊﾞｰﾌﾛｰ | ch1 count current value overflow
R38402 | ch1 ｺﾝﾊﾟﾚｰﾀ0一致 | ch1 Comparator 0 match
R38403 | ch1 ｺﾝﾊﾟﾚｰﾀ1一致 | ch1 Comparator 1 match
R38404 | ch1 現在値書込完了 | ch1 is now completed
R38405 | ch1 設定更新完了 | ch1 setting update complete
R38406 | ch1 ﾌﾟﾘｾｯﾄ値書込完了 | ch1 preset value write complete
R38407 | ch1 内部ﾌﾟﾘｾｯﾄ完了 | ch1 internal preset completed
R38409 | ch1 OUT0出力状態 | ch1 OUT0 output status
R38411 | ch1 OUT1出力状態 | ch1 OUT1 output status
R38412 | ch1 ｲﾝﾌﾟｯﾄｷｬﾌﾟﾁｬ0入力状態 | ch1 input capture 0 input state
R38413 | ch1 ｲﾝﾌﾟｯﾄｷｬﾌﾟﾁｬ1入力状態 | ch1 Input capture 1 input status
R38414 | ch1 Z相検出 | ch1 Z-phase detection
R38500 | ch0 ｺﾝﾊﾟﾚｰﾀ0ｵｰﾊﾞｰ | ch0 Comparator 0 over
R38501 | ch0 ｺﾝﾊﾟﾚｰﾀ0ｱﾝﾀﾞｰ | ch0 Comparator 0 under
R38502 | ch0 ｺﾝﾊﾟﾚｰﾀ1ｵｰﾊﾞｰ | ch0 Comparator 1 over
R38503 | ch0 ｺﾝﾊﾟﾚｰﾀ1ｱﾝﾀﾞｰ | ch0 Comparator 1 under
R38504 | ch0 外部ﾌﾟﾘｾｯﾄ(Z相)入力状態 | ch0 external preset (phase Z) input status
R38505 | ch0 INPUT0/外部ｲﾈ-ﾌﾞﾙ入力状態 | ch0 INPUT0/external enable input status
R38506 | ch0 INPUT1入力状態 | ch0 INPUT1 input status
R38509 | ch0 A相入力状態 | ch0 A phase input status
R38510 | ch0 B相入力状態 | ch0 B-phase input status
R38511 | ch0 負方向カウント中 | ch0 counting in the negative direction
R38512 | ch0 設定時間内ｶｳﾝﾄﾓｰﾄﾞ動作状態 | ch0 Set time count mode operation status
R38600 | ch1 ｺﾝﾊﾟﾚｰﾀ0ｵｰﾊﾞｰ | ch1 comparator 0 over
R38601 | ch1 ｺﾝﾊﾟﾚｰﾀ0ｱﾝﾀﾞｰ | ch1 Comparator 0 under
R38602 | ch1 ｺﾝﾊﾟﾚｰﾀ1ｵｰﾊﾞｰ | ch1 Comparator 1 over
R38603 | ch1 ｺﾝﾊﾟﾚｰﾀ1ｱﾝﾀﾞｰ | ch1 Comparator 1 under
R38604 | ch1 外部ﾌﾟﾘｾｯﾄ(Z相)入力状態 | ch1 external preset (phase Z) input status
R38605 | ch1 INPUT0/外部ｲﾈ-ﾌﾞﾙ入力状態 | ch1 INPUT0/external enable input status
R38606 | ch1 INPUT1入力状態 | ch1 INPUT1 input status
R38609 | ch1 A相入力状態 | ch1 A phase input status
R38610 | ch1 B相入力状態 | ch1 B-phase input status
R38611 | ch1 負方向カウント中 | ch1 counting in negative direction
R38612 | ch1 設定時間内ｶｳﾝﾄﾓｰﾄﾞ動作状態 | ch1 count mode operating status within set time
R40003 | ｻｲｸﾘｯｸ通信停止要求 | Cyclic communication stop request
R40005 | ｻｲｸﾘｯｸ通信再開要求 | Cyclic communication restart request
R40010 | ｻｲｸﾘｯｸ通信COS送信要求 | Cyclic communication COS transmission request
R40100 | 一括ﾊﾞｯｸｱｯﾌﾟ実行要求 | Collective backup execution request
R40102 | 一括ﾘｽﾄｱ実行要求 | Batch restore execution request
R40104 | 個別ﾊﾞｯｸｱｯﾌﾟ実行要求 | Individual backup execution request
R40106 | 個別ﾘｽﾄｱ実行要求 | Individual restore execution request
R40108 | ﾊﾞｯｸｱｯﾌﾟ/ﾘｽﾄｱ中断要求 | Backup/restore abort request
R40109 | ﾊﾞｯｸｱｯﾌﾟ/ﾘｽﾄｱｴﾗｰ時動作継続 | Continue operation at backup/restore error
R40200 | 一括転送0読出要求 | Batch transfer 0 read request
R40201 | 一括転送1読出要求 | Batch transfer 1 read request
R40202 | 一括転送2読出要求 | Batch transfer 2 read request
R40203 | 一括転送3読出要求 | Batch transfer 3 read request
R40204 | 一括転送4読出要求 | Batch transfer 4 read request
R40205 | 一括転送5読出要求 | Batch transfer 5 read request
R40206 | 一括転送6読出要求 | Batch transfer 6 read request
R40207 | 一括転送7読出要求 | Batch transfer 7 read request
R40400 | 一括転送0書込要求 | Bulk transfer 0 write request
R40401 | 一括転送1書込要求 | Bulk transfer 1 write request
R40402 | 一括転送2書込要求 | Bulk transfer 2 write request
R40403 | 一括転送3書込要求 | Bulk transfer 3 write request
R40404 | 一括転送4書込要求 | Bulk transfer 4 write request
R40405 | 一括転送5書込要求 | Bulk transfer 5 write request
R40406 | 一括転送6書込要求 | Bulk transfer 6 write request
R40407 | 一括転送7書込要求 | Bulk transfer 7 write request
R40500 | 一括転送0ｴﾗｰ時動作継続 | Continue operation when batch transfer 0 error
R40501 | 一括転送1ｴﾗｰ時動作継続 | Continue operation when batch transfer 1 error occurs
R40502 | 一括転送2ｴﾗｰ時動作継続 | Continue operation when batch transfer 2 error occurs
R40503 | 一括転送3ｴﾗｰ時動作継続 | Continue operation when batch transfer 3 error occurs
R40504 | 一括転送4ｴﾗｰ時動作継続 | Continue operation when batch transfer 4 error
R40505 | 一括転送5ｴﾗｰ時動作継続 | Continue operation when batch transfer 5 errors
R40506 | 一括転送6ｴﾗｰ時動作継続 | Continue operation when batch transfer 6 errors
R40507 | 一括転送7ｴﾗｰ時動作継続 | Continuation of operation when batch transfer 7 error occurs
R40600 | 一括転送0中断要求 | Batch transfer 0 abort request
R40601 | 一括転送1中断要求 | Batch transfer 1 abort request
R40602 | 一括転送2中断要求 | Batch transfer 2 abort request
R40603 | 一括転送3中断要求 | Bulk transfer 3 abort request
R40604 | 一括転送4中断要求 | Bulk transfer 4 abort request
R40605 | 一括転送5中断要求 | Bulk transfer 5 abort request
R40606 | 一括転送6中断要求 | Bulk transfer 6 abort request
R40607 | 一括転送7中断要求 | Bulk transfer 7 abort request
R40700 | ﾒｯｾｰｼﾞ通信実行要求 | Message communication execution request
R40702 | ﾉｰﾄﾞｽﾃｰﾀｽ取得要求 | Node status acquisition request
R40712 | PORT1 IPｱﾄﾞﾚｽ設定変更要求 | PORT1 IP address setting change request
R40714 | PORT2 IPｱﾄﾞﾚｽ設定変更要求 | PORT2 IP address setting change request
R40800 | ﾕﾆｯﾄﾌﾟﾛｸﾞﾗﾑ動作許可 | Enable unit program operation
R40801 | ﾕﾆｯﾄﾌﾟﾛｸﾞﾗﾑｴﾗｰｸﾘｱ | Unit program error clear
R40808 | 通信ﾓﾆﾀ ﾄﾚｰｽ停止要求 | Communication monitor trace stop request
R40900 | PLCﾘﾝｸ ｻｲｸﾘｯｸ停止要求 | PLC link cyclic stop request
R40901 | PLCﾘﾝｸ ｻｲｸﾘｯｸ再開要求 | PLC link Cyclic restart request
R40902 | PS 動作許可 | PS action permission
R41000 | ﾛｷﾞﾝｸﾞ/ﾄﾚｰｽﾒｰﾙ許可 ID0 | Enable logging/trace mail ID0
R41001 | ﾛｷﾞﾝｸﾞ/ﾄﾚｰｽﾒｰﾙ許可 ID1 | Enable logging/trace mail ID1
R41002 | ﾛｷﾞﾝｸﾞ/ﾄﾚｰｽﾒｰﾙ許可 ID2 | Enable logging/trace mail ID2
R41003 | ﾛｷﾞﾝｸﾞ/ﾄﾚｰｽﾒｰﾙ許可 ID3 | Enable logging/trace mail ID3
R41004 | ﾛｷﾞﾝｸﾞ/ﾄﾚｰｽﾒｰﾙ許可 ID4 | Enable logging/trace mail ID4
R41005 | ﾛｷﾞﾝｸﾞ/ﾄﾚｰｽﾒｰﾙ許可 ID5 | Enable logging/trace mail ID5
R41006 | ﾛｷﾞﾝｸﾞ/ﾄﾚｰｽﾒｰﾙ許可 ID6 | Enable logging/trace mail ID6
R41007 | ﾛｷﾞﾝｸﾞ/ﾄﾚｰｽﾒｰﾙ許可 ID7 | Enable logging/trace mail ID7
R41008 | ﾛｷﾞﾝｸﾞ/ﾄﾚｰｽﾒｰﾙ許可 ID8 | Enable logging/trace mail ID8
R41009 | ﾛｷﾞﾝｸﾞ/ﾄﾚｰｽﾒｰﾙ許可 ID9 | Enable logging/trace mail ID9
R41010 | ﾒｰﾙ送信要求 | Mail send request
R41100 | PLCｲﾍﾞﾝﾄﾒｰﾙ許可 ID0 | PLC event mail permission ID0
R41101 | PLCｲﾍﾞﾝﾄﾒｰﾙ許可 ID1 | PLC event mail permission ID1
R41102 | PLCｲﾍﾞﾝﾄﾒｰﾙ許可 ID2 | PLC event mail permission ID2
R41103 | PLCｲﾍﾞﾝﾄﾒｰﾙ許可 ID3 | PLC event mail permission ID3
R41104 | PLCｲﾍﾞﾝﾄﾒｰﾙ許可 ID4 | PLC event mail permission ID4
R41105 | PLCｲﾍﾞﾝﾄﾒｰﾙ許可 ID5 | PLC event mail permission ID5
R41106 | PLCｲﾍﾞﾝﾄﾒｰﾙ許可 ID6 | PLC event mail permission ID6
R41107 | PLCｲﾍﾞﾝﾄﾒｰﾙ許可 ID7 | PLC event mail permission ID7
R41108 | PLCｲﾍﾞﾝﾄﾒｰﾙ許可 ID8 | PLC event mail permission ID8
R41109 | PLCｲﾍﾞﾝﾄﾒｰﾙ許可 ID9 | PLC event mail permission ID9
R41110 | PLCｲﾍﾞﾝﾄﾒｰﾙ許可 ID10 | PLC event mail permission ID10
R41111 | PLCｲﾍﾞﾝﾄﾒｰﾙ許可 ID11 | PLC event mail permission ID11
R41112 | PLCｲﾍﾞﾝﾄﾒｰﾙ許可 ID12 | PLC event mail permission ID12
R41113 | PLCｲﾍﾞﾝﾄﾒｰﾙ許可 ID13 | PLC event mail permission ID13
R41114 | PLCｲﾍﾞﾝﾄﾒｰﾙ許可 ID14 | PLC event mail permission ID14
R41115 | PLCｲﾍﾞﾝﾄﾒｰﾙ許可 ID15 | PLC event mail permission ID15
R41200 | FTPﾌｧｲﾙ転送要求 ID0 | FTP file transfer request ID0
R41201 | FTPﾌｧｲﾙ転送要求 ID1 | FTP file transfer request ID1
R41202 | FTPﾌｧｲﾙ転送要求 ID2 | FTP file transfer request ID2
R41203 | FTPﾌｧｲﾙ転送要求 ID3 | FTP file transfer request ID3
R41204 | FTPﾌｧｲﾙ転送要求 ID4 | FTP file transfer request ID4
R41205 | FTPﾌｧｲﾙ転送要求 ID5 | FTP file transfer request ID5
R41206 | FTPﾌｧｲﾙ転送要求 ID6 | FTP file transfer request ID6
R41207 | FTPﾌｧｲﾙ転送要求 ID7 | FTP file transfer request ID7
R41208 | FTPﾌｧｲﾙ転送要求 ID8 | FTP file transfer request ID8
R41209 | FTPﾌｧｲﾙ転送要求 ID9 | FTP file transfer request ID9
R41300 | FTPﾌｧｲﾙ転送中断 ID0 | FTP file transfer abort ID0
R41301 | FTPﾌｧｲﾙ転送中断 ID1 | FTP file transfer abort ID1
R41302 | FTPﾌｧｲﾙ転送中断 ID2 | FTP file transfer interrupted ID2
R41303 | FTPﾌｧｲﾙ転送中断 ID3 | FTP file transfer interrupted ID3
R41304 | FTPﾌｧｲﾙ転送中断 ID4 | FTP file transfer aborted ID4
R41305 | FTPﾌｧｲﾙ転送中断 ID5 | FTP file transfer aborted ID5
R41306 | FTPﾌｧｲﾙ転送中断 ID6 | FTP file transfer aborted ID6
R41307 | FTPﾌｧｲﾙ転送中断 ID7 | FTP file transfer aborted ID7
R41308 | FTPﾌｧｲﾙ転送中断 ID8 | FTP file transfer interrupted ID8
R41309 | FTPﾌｧｲﾙ転送中断 ID9 | FTP file transfer interrupted ID9
R41400 | ﾛｷﾞﾝｸﾞ/ﾄﾚｰｽFTP転送許可 ID0 | Logging/trace FTP transfer permission ID0
R41401 | ﾛｷﾞﾝｸﾞ/ﾄﾚｰｽFTP転送許可 ID1 | Logging/trace FTP transfer permission ID1
R41402 | ﾛｷﾞﾝｸﾞ/ﾄﾚｰｽFTP転送許可 ID2 | Logging/trace FTP transfer permission ID2
R41403 | ﾛｷﾞﾝｸﾞ/ﾄﾚｰｽFTP転送許可 ID3 | Logging/trace FTP transfer permission ID3
R41404 | ﾛｷﾞﾝｸﾞ/ﾄﾚｰｽFTP転送許可 ID4 | Enable logging/trace FTP transfer ID4
R41405 | ﾛｷﾞﾝｸﾞ/ﾄﾚｰｽFTP転送許可 ID5 | Logging/trace FTP transfer permission ID5
R41406 | ﾛｷﾞﾝｸﾞ/ﾄﾚｰｽFTP転送許可 ID6 | Enable logging/trace FTP transfer ID6
R41407 | ﾛｷﾞﾝｸﾞ/ﾄﾚｰｽFTP転送許可 ID7 | Logging/trace FTP transfer permission ID7
R41408 | ﾛｷﾞﾝｸﾞ/ﾄﾚｰｽFTP転送許可 ID8 | Enable logging/trace FTP transfer ID8
R41409 | ﾛｷﾞﾝｸﾞ/ﾄﾚｰｽFTP転送許可 ID9 | Logging/trace FTP transfer permission ID9
R41504 | CC-Link IE ﾄﾗﾝｼﾞｪﾝﾄ伝送要求 | CC-Link IE transient transmission request
R41506 | CC-Link IE 局番設定変更要求 | CC-Link IE station number setting change request
R41508 | EtherCAT ExplicitDeviceID書込要求 | EtherCAT ExplicitDeviceID write request
R42001 | ｻｲｸﾘｯｸ通信全ﾉｰﾄﾞ通信中 | Cyclic communication All nodes communicating
R42002 | ｻｲｸﾘｯｸ通信全ﾉｰﾄﾞ停止中 | Cyclic communication all nodes stopped
R42003 | ｻｲｸﾘｯｸ通信停止完了 | Cyclic communication stop complete
R42005 | ｻｲｸﾘｯｸ通信再開完了 | Cyclic communication restart completed
R42007 | ｱﾀﾞﾌﾟﾀｴﾗｰ(全体) | Adapter error (whole)
R42008 | ｱﾀﾞﾌﾟﾀﾜｰﾆﾝｸﾞ(全体) | Adapter warning (whole)
R42009 | ｻｲｸﾘｯｸ通信 負荷ｵｰﾊﾞｰ | Cyclic communication Load overload
R42010 | ｻｲｸﾘｯｸ通信COS送信完了 | Cyclic communication COS transmission complete
R42011 | ｻｲｸﾘｯｸ通信COS送信失敗 | Cyclic communication COS transmission failure
R42100 | 一括ﾊﾞｯｸｱｯﾌﾟ実行完了 | Completion of batch backup execution
R42101 | 一括ﾊﾞｯｸｱｯﾌﾟ実行失敗 | Batch backup failed
R42102 | 一括ﾘｽﾄｱ実行完了 | Batch restore execution completed
R42103 | 一括ﾘｽﾄｱ実行失敗 | Batch restore failed
R42104 | 個別ﾊﾞｯｸｱｯﾌﾟ実行完了 | Completion of individual backup execution
R42105 | 個別ﾊﾞｯｸｱｯﾌﾟ実行失敗 | Individual backup execution failure
R42106 | 個別ﾘｽﾄｱ実行完了 | Complete individual restore
R42107 | 個別ﾘｽﾄｱ実行失敗 | Individual restore failed
R42108 | ﾊﾞｯｸｱｯﾌﾟ/ﾘｽﾄｱ実行中 | Backup/restore in progress
R42200 | 一括転送0読出完了 | Batch transfer 0 read complete
R42201 | 一括転送1読出完了 | Batch transfer 1 read complete
R42202 | 一括転送2読出完了 | Batch transfer 2 read complete
R42203 | 一括転送3読出完了 | Batch transfer 3 read complete
R42204 | 一括転送4読出完了 | Batch transfer 4 read complete
R42205 | 一括転送5読出完了 | Batch transfer 5 read complete
R42206 | 一括転送6読出完了 | Batch transfer 6 read complete
R42207 | 一括転送7読出完了 | Batch transfer 7 read complete
R42300 | 一括転送0読出失敗 | Batch transfer 0 read failure
R42301 | 一括転送1読出失敗 | Batch transfer 1 read failure
R42302 | 一括転送2読出失敗 | Batch transfer 2 read failure
R42303 | 一括転送3読出失敗 | Batch transfer 3 read failure
R42304 | 一括転送4読出失敗 | Batch transfer 4 read failure
R42305 | 一括転送5読出失敗 | Batch transfer 5 read failure
R42306 | 一括転送6読出失敗 | Batch transfer 6 read failure
R42307 | 一括転送7読出失敗 | Batch transfer 7 read failure
R42400 | 一括転送0書込完了 | Batch transfer 0 write complete
R42401 | 一括転送1書込完了 | Batch transfer 1 write complete
R42402 | 一括転送2書込完了 | Batch transfer 2 write complete
R42403 | 一括転送3書込完了 | Batch transfer 3 write complete
R42404 | 一括転送4書込完了 | Batch transfer 4 write complete
R42405 | 一括転送5書込完了 | Batch transfer 5 write complete
R42406 | 一括転送6書込完了 | Batch transfer 6 write complete
R42407 | 一括転送7書込完了 | Batch transfer 7 write complete
R42500 | 一括転送0書込失敗 | Batch transfer 0 write failure
R42501 | 一括転送1書込失敗 | Bulk transfer 1 write failure
R42502 | 一括転送2書込失敗 | Bulk transfer 2 write failure
R42503 | 一括転送3書込失敗 | Bulk transfer 3 write failure
R42504 | 一括転送4書込失敗 | Bulk transfer 4 write failure
R42505 | 一括転送5書込失敗 | Bulk transfer 5 write failure
R42506 | 一括転送6書込失敗 | Bulk transfer 6 write failure
R42507 | 一括転送7書込失敗 | Bulk transfer 7 write failure
R42600 | 一括転送0実行中 | Bulk transfer 0 in progress
R42601 | 一括転送1実行中 | Batch transfer 1 in progress
R42602 | 一括転送2実行中 | Batch transfer 2 in progress
R42603 | 一括転送3実行中 | Bulk transfer 3 in progress
R42604 | 一括転送4実行中 | Bulk transfer 4 in progress
R42605 | 一括転送5実行中 | Bulk transfer 5 in progress
R42606 | 一括転送6実行中 | Bulk transfer 6 in progress
R42607 | 一括転送7実行中 | Bulk transfer 7 in progress
R42700 | ﾒｯｾｰｼﾞ通信完了 | Message communication completed
R42701 | ﾒｯｾｰｼﾞ通信失敗 | Message communication failure
R42702 | ﾉｰﾄﾞｽﾃｰﾀｽ取得完了 | Acquisition of node status completed
R42703 | ﾉｰﾄﾞｽﾃｰﾀｽ取得失敗 | Failed to get node status
R42712 | PORT1 IPｱﾄﾞﾚｽ設定変更受付完了 | PORT1 IP address setting change acceptance completed
R42713 | PORT1 IPｱﾄﾞﾚｽ設定変更受付失敗 | Failed to accept PORT1 IP address setting change
R42714 | PORT2 IPｱﾄﾞﾚｽ設定変更受付完了 | PORT2 IP address setting change acceptance completed
R42715 | PORT2 IPｱﾄﾞﾚｽ設定変更受付失敗 | Failed to accept PORT2 IP address setting change
R42800 | ﾕﾆｯﾄﾌﾟﾛｸﾞﾗﾑ動作可能 | Unit program operation possible
R42801 | ﾕﾆｯﾄﾌﾟﾛｸﾞﾗﾑｴﾗｰ中 | During unit program error
R42802 | ﾕﾆｯﾄﾌﾟﾛｸﾞﾗﾑﾜｰﾆﾝｸﾞ中 | During unit program warning
R42900 | PLCﾘﾝｸ ｻｲｸﾘｯｸ停止完了 | PLC link Cyclic stop complete
R42901 | PLCﾘﾝｸ ｻｲｸﾘｯｸ再開完了 | PLC link Cyclic restart completed
R42902 | PS 動作可能 | PS action possible
R42903 | PS ﾃﾞｰﾀなしｴﾗｰ | PS no data error
R42908 | PLCﾘﾝｸ ｻｲｸﾘｯｸﾘﾝｸ中 | PLC link Cyclic link in progress
R43010 | ﾒｰﾙ送信要求受理 | Receipt of mail transmission request
R43011 | ﾒｰﾙ送信完了 | Email sent
R43012 | ﾒｰﾙ送信失敗 | Failed to send mail
R43013 | ﾒｰﾙ送受信可能 | Mail can be sent and received
R43014 | ﾃﾞﾊﾞｲｽﾄﾘｶﾞ検出可能 | Device trigger detectable
R43100 | PORT1 IPｱﾄﾞﾚｽ有効 | PORT1 IP address valid
R43101 | PORT1 ｲｰｻﾈｯﾄ ﾘﾝｸ状態 | PORT1 Ethernet link status
R43102 | PORT1 ｲｰｻﾈｯﾄ 送受信可能 | PORT1 Ethernet Transceivable
R43103 | PORT2 IPｱﾄﾞﾚｽ有効 | PORT2 IP address valid
R43104 | PORT2 ｲｰｻﾈｯﾄ ﾘﾝｸ状態 | PORT2 Ethernet link status
R43105 | PORT2 ｲｰｻﾈｯﾄ 送受信可能 | PORT2 Ethernet Transceivable
R43200 | FTPﾌｧｲﾙ転送完了 ID0 | FTP file transfer completed ID0
R43201 | FTPﾌｧｲﾙ転送完了 ID1 | FTP file transfer completed ID1
R43202 | FTPﾌｧｲﾙ転送完了 ID2 | FTP file transfer completed ID2
R43203 | FTPﾌｧｲﾙ転送完了 ID3 | FTP file transfer completed ID3
R43204 | FTPﾌｧｲﾙ転送完了 ID4 | FTP file transfer completed ID4
R43205 | FTPﾌｧｲﾙ転送完了 ID5 | FTP file transfer completed ID5
R43206 | FTPﾌｧｲﾙ転送完了 ID6 | FTP file transfer completed ID6
R43207 | FTPﾌｧｲﾙ転送完了 ID7 | FTP file transfer completed ID7
R43208 | FTPﾌｧｲﾙ転送完了 ID8 | FTP file transfer completed ID8
R43209 | FTPﾌｧｲﾙ転送完了 ID9 | FTP file transfer completed ID9
R43300 | FTPﾌｧｲﾙ転送ｴﾗｰ ID0 | FTP file transfer error ID0
R43301 | FTPﾌｧｲﾙ転送ｴﾗｰ ID1 | FTP file transfer error ID1
R43302 | FTPﾌｧｲﾙ転送ｴﾗｰ ID2 | FTP file transfer error ID2
R43303 | FTPﾌｧｲﾙ転送ｴﾗｰ ID3 | FTP file transfer error ID3
R43304 | FTPﾌｧｲﾙ転送ｴﾗｰ ID4 | FTP file transfer error ID4
R43305 | FTPﾌｧｲﾙ転送ｴﾗｰ ID5 | FTP file transfer error ID5
R43306 | FTPﾌｧｲﾙ転送ｴﾗｰ ID6 | FTP file transfer error ID6
R43307 | FTPﾌｧｲﾙ転送ｴﾗｰ ID7 | FTP file transfer error ID7
R43308 | FTPﾌｧｲﾙ転送ｴﾗｰ ID8 | FTP file transfer error ID8
R43309 | FTPﾌｧｲﾙ転送ｴﾗｰ ID9 | FTP file transfer error ID9
R43400 | ﾛｷﾞﾝｸﾞ/ﾄﾚｰｽFTP転送中 ID0 | Logging/trace FTP transfer ID0
R43401 | ﾛｷﾞﾝｸﾞ/ﾄﾚｰｽFTP転送中 ID1 | Logging/trace FTP transfer ID1
R43402 | ﾛｷﾞﾝｸﾞ/ﾄﾚｰｽFTP転送中 ID2 | Logging/trace FTP transfer ID2
R43403 | ﾛｷﾞﾝｸﾞ/ﾄﾚｰｽFTP転送中 ID3 | Logging/trace FTP transfer ID3
R43404 | ﾛｷﾞﾝｸﾞ/ﾄﾚｰｽFTP転送中 ID4 | Logging/trace FTP transfer ID4
R43405 | ﾛｷﾞﾝｸﾞ/ﾄﾚｰｽFTP転送中 ID5 | Logging/trace FTP transfer ID5
R43406 | ﾛｷﾞﾝｸﾞ/ﾄﾚｰｽFTP転送中 ID6 | Logging/trace FTP transfer ID6
R43407 | ﾛｷﾞﾝｸﾞ/ﾄﾚｰｽFTP転送中 ID7 | Logging/trace FTP transfer ID7
R43408 | ﾛｷﾞﾝｸﾞ/ﾄﾚｰｽFTP転送中 ID8 | Logging/trace FTP transfer ID8
R43409 | ﾛｷﾞﾝｸﾞ/ﾄﾚｰｽFTP転送中 ID9 | Logging/trace FTP transfer ID9
R43415 | FTPｸﾗｲｱﾝﾄ動作可能 | FTP client can operate
R43500 | CC-Link IE ﾃﾞｰﾀﾘﾝｸ状態 | CC-Link IE data link status
R43504 | CC-Link IE ﾄﾗﾝｼﾞｪﾝﾄ伝送完了 | CC-Link IE transient transmission completed
R43505 | CC-Link IE ﾄﾗﾝｼﾞｪﾝﾄ伝送失敗 | CC-Link IE transient transmission failure
R43506 | CC-Link IE 局番設定変更完了 | CC-Link IE station number setting change completed
R43507 | CC-Link IE 局番設定変更失敗 | CC-Link IE station number setting change failure
R43508 | EtherCAT ExplicitDeviceID書込完了 | EtherCAT ExplicitDeviceID book completed
R44000 | PS 機器0 ｲﾍﾞﾝﾄｴﾗｰｸﾘｱ要求 | PS device 0 event error clear request
R44001 | PS 機器0 ｻｲｸﾘｯｸｴﾗｰｸﾘｱ要求 | PS device 0 cyclic error clear request
R44002 | PS 機器0 ｻｲｸﾘｯｸ通信ｺﾏﾝﾄﾞ全停止 | PS Device 0 Cyclic communication command all stop
R44004 | PS 機器1 ｲﾍﾞﾝﾄｴﾗｰｸﾘｱ要求 | PS device 1 event error clear request
R44005 | PS 機器1 ｻｲｸﾘｯｸｴﾗｰｸﾘｱ要求 | PS device 1 cyclic error clear request
R44006 | PS 機器1 ｻｲｸﾘｯｸ通信ｺﾏﾝﾄﾞ全停止 | PS device 1 Cyclic communication command all stop
R44008 | PS 機器2 ｲﾍﾞﾝﾄｴﾗｰｸﾘｱ要求 | PS device 2 event error clear request
R44009 | PS 機器2 ｻｲｸﾘｯｸｴﾗｰｸﾘｱ要求 | PS device 2 cyclic error clear request
R44010 | PS 機器2 ｻｲｸﾘｯｸ通信ｺﾏﾝﾄﾞ全停止 | PS device 2 Cyclic communication command all stop
R44012 | PS 機器3 ｲﾍﾞﾝﾄｴﾗｰｸﾘｱ要求 | PS device 3 event error clear request
R44013 | PS 機器3 ｻｲｸﾘｯｸｴﾗｰｸﾘｱ要求 | PS device 3 cyclic error clear request
R44014 | PS 機器3 ｻｲｸﾘｯｸ通信ｺﾏﾝﾄﾞ全停止 | PS Device 3 Cyclic communication command all stop
R44100 | PS 機器4 ｲﾍﾞﾝﾄｴﾗｰｸﾘｱ要求 | PS device 4 event error clear request
R44101 | PS 機器4 ｻｲｸﾘｯｸｴﾗｰｸﾘｱ要求 | PS device 4 cyclic error clear request
R44102 | PS 機器4 ｻｲｸﾘｯｸ通信ｺﾏﾝﾄﾞ全停止 | PS device 4 Cyclic communication command all stop
R44104 | PS 機器5 ｲﾍﾞﾝﾄｴﾗｰｸﾘｱ要求 | PS device 5 event error clear request
R44105 | PS 機器5 ｻｲｸﾘｯｸｴﾗｰｸﾘｱ要求 | PS device 5 cyclic error clear request
R44106 | PS 機器5 ｻｲｸﾘｯｸ通信ｺﾏﾝﾄﾞ全停止 | PS device 5 Cyclic communication command all stop
R44108 | PS 機器6 ｲﾍﾞﾝﾄｴﾗｰｸﾘｱ要求 | PS device 6 event error clear request
R44109 | PS 機器6 ｻｲｸﾘｯｸｴﾗｰｸﾘｱ要求 | PS device 6 cyclic error clear request
R44110 | PS 機器6 ｻｲｸﾘｯｸ通信ｺﾏﾝﾄﾞ全停止 | PS device 6 Cyclic communication command all stop
R44112 | PS 機器7 ｲﾍﾞﾝﾄｴﾗｰｸﾘｱ要求 | PS device 7 event error clear request
R44113 | PS 機器7 ｻｲｸﾘｯｸｴﾗｰｸﾘｱ要求 | PS device 7 Cyclic error clear request
R44114 | PS 機器7 ｻｲｸﾘｯｸ通信ｺﾏﾝﾄﾞ全停止 | PS device 7 Cyclic communication command all stop
R44200 | PS 機器8 ｲﾍﾞﾝﾄｴﾗｰｸﾘｱ要求 | PS device 8 event error clear request
R44201 | PS 機器8 ｻｲｸﾘｯｸｴﾗｰｸﾘｱ要求 | PS device 8 Cyclic error clear request
R44202 | PS 機器8 ｻｲｸﾘｯｸ通信ｺﾏﾝﾄﾞ全停止 | PS device 8 Cyclic communication command all stop
R44204 | PS 機器9 ｲﾍﾞﾝﾄｴﾗｰｸﾘｱ要求 | PS device 9 event error clear request
R44205 | PS 機器9 ｻｲｸﾘｯｸｴﾗｰｸﾘｱ要求 | PS device 9 Cyclic error clear request
R44206 | PS 機器9 ｻｲｸﾘｯｸ通信ｺﾏﾝﾄﾞ全停止 | PS device 9 Cyclic communication command all stop
R44208 | PS 機器10 ｲﾍﾞﾝﾄｴﾗｰｸﾘｱ要求 | PS device 10 event error clear request
R44209 | PS 機器10 ｻｲｸﾘｯｸｴﾗｰｸﾘｱ要求 | PS device 10 cyclic error clear request
R44210 | PS 機器10 ｻｲｸﾘｯｸ通信ｺﾏﾝﾄﾞ全停止 | PS device 10 Cyclic communication command all stop
R44212 | PS 機器11 ｲﾍﾞﾝﾄｴﾗｰｸﾘｱ要求 | PS device 11 event error clear request
R44213 | PS 機器11 ｻｲｸﾘｯｸｴﾗｰｸﾘｱ要求 | PS device 11 Cyclic error clear request
R44214 | PS 機器11 ｻｲｸﾘｯｸ通信ｺﾏﾝﾄﾞ全停止 | PS device 11 Cyclic communication command all stop
R44300 | PS 機器12 ｲﾍﾞﾝﾄｴﾗｰｸﾘｱ要求 | PS device 12 event error clear request
R44301 | PS 機器12 ｻｲｸﾘｯｸｴﾗｰｸﾘｱ要求 | PS device 12 Cyclic error clear request
R44302 | PS 機器12 ｻｲｸﾘｯｸ通信ｺﾏﾝﾄﾞ全停止 | PS device 12 Cyclic communication command all stop
R44304 | PS 機器13 ｲﾍﾞﾝﾄｴﾗｰｸﾘｱ要求 | PS device 13 event error clear request
R44305 | PS 機器13 ｻｲｸﾘｯｸｴﾗｰｸﾘｱ要求 | PS device 13 Cyclic error clear request
R44306 | PS 機器13 ｻｲｸﾘｯｸ通信ｺﾏﾝﾄﾞ全停止 | PS device 13 Cyclic communication command all stop
R44308 | PS 機器14 ｲﾍﾞﾝﾄｴﾗｰｸﾘｱ要求 | PS device 14 event error clear request
R44309 | PS 機器14 ｻｲｸﾘｯｸｴﾗｰｸﾘｱ要求 | PS device 14 Cyclic error clear request
R44310 | PS 機器14 ｻｲｸﾘｯｸ通信ｺﾏﾝﾄﾞ全停止 | PS device 14 Cyclic communication command all stop
R44312 | PS 機器15 ｲﾍﾞﾝﾄｴﾗｰｸﾘｱ要求 | PS device 15 event error clear request
R44313 | PS 機器15 ｻｲｸﾘｯｸｴﾗｰｸﾘｱ要求 | PS device 15 Cyclic error clear request
R44314 | PS 機器15 ｻｲｸﾘｯｸ通信ｺﾏﾝﾄﾞ全停止 | PS device 15 Cyclic communication command all stop
R46400 | PS 機器0 ｲﾍﾞﾝﾄｴﾗｰｸﾘｱ完了 | PS device 0 Event error clear completed
R46401 | PS 機器0 ｻｲｸﾘｯｸｴﾗｰｸﾘｱ完了 | PS device 0 Cyclic error clear completed
R46402 | PS 機器0 ｲﾍﾞﾝﾄｴﾗｰ | PS device 0 event error
R46403 | PS 機器0 ｻｲｸﾘｯｸｴﾗｰ | PS device 0 cyclic error
R46404 | PS 機器1 ｲﾍﾞﾝﾄｴﾗｰｸﾘｱ完了 | PS device 1 Event error clear completed
R46405 | PS 機器1 ｻｲｸﾘｯｸｴﾗｰｸﾘｱ完了 | PS device 1 Cyclic error clear completed
R46406 | PS 機器1 ｲﾍﾞﾝﾄｴﾗｰ | PS device 1 event error
R46407 | PS 機器1 ｻｲｸﾘｯｸｴﾗｰ | PS device 1 cyclic error
R46408 | PS 機器2 ｲﾍﾞﾝﾄｴﾗｰｸﾘｱ完了 | PS device 2 event error clear completion
R46409 | PS 機器2 ｻｲｸﾘｯｸｴﾗｰｸﾘｱ完了 | PS device 2 cyclic error clear completed
R46410 | PS 機器2 ｲﾍﾞﾝﾄｴﾗｰ | PS device 2 event error
R46411 | PS 機器2 ｻｲｸﾘｯｸｴﾗｰ | PS device 2 cyclic error
R46412 | PS 機器3 ｲﾍﾞﾝﾄｴﾗｰｸﾘｱ完了 | PS device 3 Event error clear completed
R46413 | PS 機器3 ｻｲｸﾘｯｸｴﾗｰｸﾘｱ完了 | PS device 3 Cyclic error clear completed
R46414 | PS 機器3 ｲﾍﾞﾝﾄｴﾗｰ | PS device 3 event error
R46415 | PS 機器3 ｻｲｸﾘｯｸｴﾗｰ | PS device 3 cyclic error
R46500 | PS 機器4 ｲﾍﾞﾝﾄｴﾗｰｸﾘｱ完了 | PS device 4 Event error clear completed
R46501 | PS 機器4 ｻｲｸﾘｯｸｴﾗｰｸﾘｱ完了 | PS device 4 Cyclic error clear completed
R46502 | PS 機器4 ｲﾍﾞﾝﾄｴﾗｰ | PS device 4 event error
R46503 | PS 機器4 ｻｲｸﾘｯｸｴﾗｰ | PS device 4 cyclic error
R46504 | PS 機器5 ｲﾍﾞﾝﾄｴﾗｰｸﾘｱ完了 | PS device 5 event error clear completed
R46505 | PS 機器5 ｻｲｸﾘｯｸｴﾗｰｸﾘｱ完了 | PS device 5 Cyclic error clear completed
R46506 | PS 機器5 ｲﾍﾞﾝﾄｴﾗｰ | PS device 5 event error
R46507 | PS 機器5 ｻｲｸﾘｯｸｴﾗｰ | PS device 5 cyclic error
R46508 | PS 機器6 ｲﾍﾞﾝﾄｴﾗｰｸﾘｱ完了 | PS device 6 Event error clear completed
R46509 | PS 機器6 ｻｲｸﾘｯｸｴﾗｰｸﾘｱ完了 | PS device 6 Cyclic error clear completed
R46510 | PS 機器6 ｲﾍﾞﾝﾄｴﾗｰ | PS device 6 event error
R46511 | PS 機器6 ｻｲｸﾘｯｸｴﾗｰ | PS device 6 cyclic error
R46512 | PS 機器7 ｲﾍﾞﾝﾄｴﾗｰｸﾘｱ完了 | PS device 7 event error clear completion
R46513 | PS 機器7 ｻｲｸﾘｯｸｴﾗｰｸﾘｱ完了 | PS device 7 Cyclic error clear completion
R46514 | PS 機器7 ｲﾍﾞﾝﾄｴﾗｰ | PS device 7 event error
R46515 | PS 機器7 ｻｲｸﾘｯｸｴﾗｰ | PS device 7 cyclic error
R46600 | PS 機器8 ｲﾍﾞﾝﾄｴﾗｰｸﾘｱ完了 | PS device 8 Event error clear completed
R46601 | PS 機器8 ｻｲｸﾘｯｸｴﾗｰｸﾘｱ完了 | PS device 8 Cyclic error clear completed
R46602 | PS 機器8 ｲﾍﾞﾝﾄｴﾗｰ | PS device 8 event error
R46603 | PS 機器8 ｻｲｸﾘｯｸｴﾗｰ | PS device 8 cyclic error
R46604 | PS 機器9 ｲﾍﾞﾝﾄｴﾗｰｸﾘｱ完了 | PS device 9 event error clear completion
R46605 | PS 機器9 ｻｲｸﾘｯｸｴﾗｰｸﾘｱ完了 | PS device 9 Cyclic error clear completed
R46606 | PS 機器9 ｲﾍﾞﾝﾄｴﾗｰ | PS device 9 event error
R46607 | PS 機器9 ｻｲｸﾘｯｸｴﾗｰ | PS device 9 cyclic error
R46608 | PS 機器10 ｲﾍﾞﾝﾄｴﾗｰｸﾘｱ完了 | PS device 10 event error clear completion
R46609 | PS 機器10 ｻｲｸﾘｯｸｴﾗｰｸﾘｱ完了 | PS device 10 Cyclic error clear completion
R46610 | PS 機器10 ｲﾍﾞﾝﾄｴﾗｰ | PS device 10 event error
R46611 | PS 機器10 ｻｲｸﾘｯｸｴﾗｰ | PS device 10 cyclic error
R46612 | PS 機器11 ｲﾍﾞﾝﾄｴﾗｰｸﾘｱ完了 | PS device 11 event error clear completion
R46613 | PS 機器11 ｻｲｸﾘｯｸｴﾗｰｸﾘｱ完了 | PS device 11 Cyclic error clear completed
R46614 | PS 機器11 ｲﾍﾞﾝﾄｴﾗｰ | PS device 11 event error
R46615 | PS 機器11 ｻｲｸﾘｯｸｴﾗｰ | PS device 11 cyclic error
R46700 | PS 機器12 ｲﾍﾞﾝﾄｴﾗｰｸﾘｱ完了 | PS device 12 event error clear completion
R46701 | PS 機器12 ｻｲｸﾘｯｸｴﾗｰｸﾘｱ完了 | PS device 12 Cyclic error clear completed
R46702 | PS 機器12 ｲﾍﾞﾝﾄｴﾗｰ | PS device 12 event error
R46703 | PS 機器12 ｻｲｸﾘｯｸｴﾗｰ | PS device 12 cyclic error
R46704 | PS 機器13 ｲﾍﾞﾝﾄｴﾗｰｸﾘｱ完了 | PS device 13 event error clear completion
R46705 | PS 機器13 ｻｲｸﾘｯｸｴﾗｰｸﾘｱ完了 | PS device 13 Cyclic error clear completion
R46706 | PS 機器13 ｲﾍﾞﾝﾄｴﾗｰ | PS device 13 event error
R46707 | PS 機器13 ｻｲｸﾘｯｸｴﾗｰ | PS device 13 cyclic error
R46708 | PS 機器14 ｲﾍﾞﾝﾄｴﾗｰｸﾘｱ完了 | PS device 14 event error clear completion
R46709 | PS 機器14 ｻｲｸﾘｯｸｴﾗｰｸﾘｱ完了 | PS device 14 Cyclic error clear completed
R46710 | PS 機器14 ｲﾍﾞﾝﾄｴﾗｰ | PS device 14 event error
R46711 | PS 機器14 ｻｲｸﾘｯｸｴﾗｰ | PS device 14 cyclic error
R46712 | PS 機器15 ｲﾍﾞﾝﾄｴﾗｰｸﾘｱ完了 | PS device 15 event error clear completion
R46713 | PS 機器15 ｻｲｸﾘｯｸｴﾗｰｸﾘｱ完了 | PS device 15 Cyclic error clear completion
R46714 | PS 機器15 ｲﾍﾞﾝﾄｴﾗｰ | PS device 15 event error
R46715 | PS 機器15 ｻｲｸﾘｯｸｴﾗｰ | PS device 15 cyclic error
MR000 | ﾀﾞﾐｰ | dummy
MR001 | 1局 | 1 game
MR002 | 2局 | 2 innings
MR003 | 3局 | 3 innings
MR004 | 4局 | 4 innings
MR005 | 5局 | 5 innings
MR006 | 6局 | 6 innings
MR007 | 6局 | 6 innings
MR008 | ﾘｾｯﾄ | Reset
MR011 | 1局 | 1 game
MR012 | 2局 | 2 innings
MR013 | 3局 | 3 innings
MR014 | 4局 | 4 innings
MR015 | 5局 | 5 innings
MR100 | 脱脂ﾋｰﾀｰ表示 | Degreasing heater display
MR101 | Niﾋｰﾀｰ表示 | Ni heater display
MR102 | Auﾋｰﾀｰ表示 | Au heater display
MR103 | 排水Aﾋｰﾀｰ表示 | Drainage A heater display
MR104 | Au回収ﾋｰﾀｰ表示 | Au recovery heater display
MR105 | 純水Aﾋｰﾀｰ表示 | Pure water A heater display
MR106 | 乾燥1-1ﾋｰﾀｰ通電表示 | Drying 1-1 heater energization display
MR107 | 乾燥1-2ﾋｰﾀｰ表示 | Drying 1-2 heater display
MR108 | 乾燥2-１ﾋｰﾀｰ表示 | Drying 2-1 heater display
MR109 | 乾燥2-2ﾋｰﾀｰ表示 | Dry 2-2 heater display
MR200 | ﾎﾟﾝﾌﾟ順次起動 | Sequential start of pumps
MR201 | ﾎﾟﾝﾌﾟ順次起動 | Sequential start of pumps
MR202 | ﾎﾟﾝﾌﾟ順次起動 | Sequential start of pumps
MR203 | ﾎﾟﾝﾌﾟ順次起動 | Sequential start of pumps
MR204 | ﾎﾟﾝﾌﾟ順次起動 | Sequential start of pumps
MR205 | ﾎﾟﾝﾌﾟ順次起動 | Sequential start of pumps
MR206 | ﾎﾟﾝﾌﾟ順次起動 | Sequential start of pumps
MR207 | ﾎﾟﾝﾌﾟ順次起動 | Sequential start of pumps
MR208 | ﾎﾟﾝﾌﾟ順次起動 | Sequential start of pumps
MR209 | ﾎﾟﾝﾌﾟ順次起動 | Sequential start of pumps
MR210 | ﾎﾟﾝﾌﾟ順次起動 | Sequential start of pumps
MR211 | ﾎﾟﾝﾌﾟ順次起動 | Sequential start of pumps
MR212 | ﾎﾟﾝﾌﾟ順次起動 | Sequential start of pumps
MR213 | ﾎﾟﾝﾌﾟ順次起動 | Sequential start of pumps
MR214 | ﾎﾟﾝﾌﾟ順次起動 | Sequential start of pumps
MR215 | ﾎﾟﾝﾌﾟ順次起動 | Sequential start of pumps
MR300 | ﾎﾟﾝﾌﾟ順次起動 | Sequential start of pumps
MR301 | ﾎﾟﾝﾌﾟ順次起動 | Sequential start of pumps
MR302 | ﾎﾟﾝﾌﾟ順次起動 | Sequential start of pumps
MR303 | ﾎﾟﾝﾌﾟ順次起動 | Sequential start of pumps
MR304 | ﾎﾟﾝﾌﾟ順次起動 | Sequential start of pumps
MR306 | ﾎﾟﾝﾌﾟ順次起動終了 | End of pump sequential startup
MR307 | 自動運転ｶﾒﾗ1外部ﾄﾘｶﾞ | Autonomous driving camera 1 external trigger
MR308 | カメラ手動トリガ | camera manual trigger
MR310 | ｶﾒﾗ2画像判定NG | Camera 2 image judgment NG
MR400 | 自動起動ﾘｾｯﾄ | Auto boot reset
MR401 | カメラ未使用 | camera unused
MR402 | カメラ1タクトビジー | camera 1 tact busy
MR403 | カメラ1画像判定NG | Camera 1 image judgment NG
MR404 | カメラ1ｺﾝﾊﾟﾚｰﾀｰｴﾗｰ | Camera 1 comparator error
MR405 | カメラ12ｴﾗｰ | camera 12 error
MR406 | カメラ1位置補正ｴﾗｰ | Camera 1 position correction error
MR407 | カメラ1スタンバイNG | Camera 1 standby NG
MR408 | カメラ2タクトビジーエラー | camera 2 tact busy error
MR409 | カメラ2画像判定NG | Camera 2 image judgment NG
MR410 | カメラPCロギング停止 | Camera PC logging stop
MR411 | カメラPCロギング停止 | Camera PC logging stop
MR412 | カメラPCロギング停止 | Camera PC logging stop
MR500 | 3m/minﾀｲﾏ条件 | 3m/min timer condition
MR501 | 3.5m/minﾀｲﾏ条件SW | 3.5m/min timer condition SW
MR502 | 4.0m/minﾀｲﾏ条件 | 4.0m/min timer condition
MR503 | 3.0m/min表示 | 3.0m/min means
MR504 | 3.5m/min表示 | 3.5m/min means
MR505 | 4.0m/min表示 | 4.0m/min means
MR506 | 3.5m/min表示 | 3.5m/min means
MR507 | 4.0m/min表示 | 4.0m/min means
MR510 | 4.0/min表示 | 4.0/min means
MR511 | カメラ使用中 | camera in use
MR512 | カメラ使用SW | Camera use SW
MR515 | ﾎﾟﾝﾌﾟ起動終了 | End of pump start
MR600 | 月曜日有効 | valid on monday
MR601 | 火曜日有効 | Valid on Tuesday
MR602 | 水曜日有効 | Valid on Wednesday
MR603 | 木曜日有効 | valid on thursday
MR604 | 金曜日有効 | valid on friday
MR605 | 土曜日有効 | Valid on Saturdays
MR606 | 日曜日有効 | Valid on Sundays
MR610 | 月曜日ＯＮ | ON on Mondays
MR611 | 火曜日ＯＮ | ON on Tuesdays
MR612 | 水曜日ＯＮ | Wednesday ON
MR613 | 木曜日ＯＮ | Thursday ON
MR614 | 金曜日ＯＮ | Friday ON
MR615 | 土曜日ＯＮ | Saturday ON
MR700 | 月曜日ＯＮ | ON on Mondays
MR701 | 火曜日ＯＮ | ON on Tuesdays
MR702 | 水曜日ＯＮ | Wednesday ON
MR703 | 木曜日ＯＮ | Thursday ON
MR704 | 金曜日ＯＮ | Friday ON
MR705 | 土曜日ＯＮ | Saturday ON
MR706 | 日曜日ＯＮ | ON on Sundays
MR710 | ｶﾚﾝﾀﾞｰﾀｲﾏｰ有効 | Enable calendar timer
MR715 | ｶﾚﾝﾀﾞｰﾀｲﾏｰON | Calendar timer ON
MR800 | つなぎ時つなぎ出口ﾌﾞｻﾞｰ | Connection exit buzzer
MR801 | 生産開始つなぎ出口ﾌﾞｻﾞｰ | Production start connection exit buzzer
MR802 | つなぎ出口位置表示 | Connection exit position display
MR803 | ｶﾒﾗ異常ﾄｰﾀﾙ（表示、ﾗﾝﾌﾟ） | Camera error total (display, lamp)
MR804 | カメラ1トリガディレイ位置調整 | Camera 1 trigger delay position adjustment
MR805 | カメラ異常トータル（ブザー） | Camera abnormal total (buzzer)
MR806 | 出口つなぎ検出 | Exit connection detection
MR810 | PCロギングOK | PC logging OK
MR812 | PCロギングOK | PC logging OK
MR900 | 封孔ﾌﾛｰﾄ上限 | Sealing float upper limit
MR901 | 封孔ﾌﾛｰﾄ下限 | Sealing float lower limit
MR902 | 封孔回収1ﾌﾛｰﾄ上限 | Seal recovery 1 float upper limit
MR903 | 封孔回収1ﾌﾛｰﾄ下限 | Seal recovery 1 float lower limit
MR904 | 封孔回収1過負荷 | Seal recovery 1 overload
MR905 | 封孔回収2ポンプ過負荷 | Seal recovery 2 pump overload
MR906 | 脱脂湯洗ﾌﾛｰﾄ上限 | Degreasing hot water wash float upper limit
MR907 | 脱脂湯洗ﾌﾛｰﾄ下限 | Degreasing hot water washing float lower limit
MR908 | 脱脂湯洗ポンプ過負荷 | Degreasing hot water washing pump overload
MR910 | Pd.Au電圧異常装置停止 | Pd.Au voltage error device stop
MR911 | 前処理.Ni電圧異常装置停止 | Pretreatment. Ni voltage abnormality device stop
MR912 | Au.Pd電圧異常 赤.ブザー | Au.Pd voltage error red buzzer
MR913 | Ni.前処理電圧異常 赤.ブザー | Ni. Pretreatment voltage error Red. Buzzer
MR1000 | MODテストSWﾟ | MOD test SWﾟ
MR1001 | MOD | MOD
MR1002 | TR-PS通信許可 | TR-PS communication license
MR1003 | TR収集開始停止 | TR collection starts and stops
MR1004 | TR収集開始停止 | TR collection starts and stops
MR1005 | PSｴﾗｰクリア | PS error clear
MR1006 | PSエアークリア | PS air clear
MR1007 | PSエアークリア | PS air clear
MR1008 | 水洗ﾎﾟﾝﾌﾟ1 | Flush pump 1
MR1009 | 水洗ﾎﾟﾝﾌﾟ1表示 | Flush pump 1 display
MR1010 | 電圧ロガーｻｲｸﾘ90ms | Voltage logger cycle 90ms
MR1011 | ロガーデータ取得1sサイクリック | Logger data acquisition 1s cyclic
MR1012 | 画像データ取得1sサイクリック | Image data acquisition 1s cyclic
MR1013 | 製品名切り替え | Switch product name
MR1014 | PCﾛｷﾞﾝｸﾞDMｾﾞﾛﾘｾｯﾄ | PC logging DM zero reset
MR1015 | 水洗給電ﾎﾟﾝﾌﾟ2表示 | Flush power supply pump 2 display
MR1100 | 湯洗ﾎﾟﾝﾌﾟ3 | Hot water pump 3
MR1101 | 湯洗ﾎﾟﾝﾌﾟ3表示 | Hot water pump 3 display
MR1102 | Auﾒｯｷﾎﾟﾝﾌﾟ1 | Au plating pump 1
MR1103 | Auﾒｯｷﾎﾟﾝﾌﾟ1表示 | Au plating pump 1 display
MR1104 | Auﾒｯｷﾎﾟﾝﾌﾟ2 | Au plating pump 2
MR1105 | Auﾒｯｷﾎﾟﾝﾌﾟ2表示 | Au plating pump 2 display
MR1106 | Auﾒｯｷﾎﾟﾝﾌﾟ3 | Au plating pump 3
MR1107 | Auﾒｯｷﾎﾟﾝﾌﾟ3表示 | Au plating pump 3 display
MR1108 | Auﾒｯｷﾎﾟﾝﾌﾟ4 | Au plating pump 4
MR1109 | Auﾒｯｷﾎﾟﾝﾌﾟ4表示 | Au plating pump 4 display
MR1110 | カメラ2タクトビジー | camera 2 tact busy
MR1111 | 水洗給電ﾎﾟﾝﾌﾟ3表示 | Flush power supply pump 3 display
MR1112 | 湯洗ﾎﾟﾝﾌﾟ4 | Hot water pump 4
MR1113 | 湯洗ﾎﾟﾝﾌﾟ4表示 | Hot water pump 4 display
MR1114 | 封孔処理ﾎﾟﾝﾌﾟ | Sealing pump
MR1115 | 封孔処理ﾎﾟﾝﾌﾟ表示 | Sealing pump display
MR1200 | 乾燥ｴｱｰ | dry air
MR1201 | 乾燥ｴｱｰ表示 | Dry air display
MR1202 | 運転準備 | Operation preparation
MR1203 | 運転準備 | Operation preparation
MR1204 | 液切り１ | Drainer 1
MR1205 | 液切り1表示 | Drain 1 display
MR1206 | 液切り1 | Drainer 1
MR1207 | 液切り1表示 | Drain 1 display
MR1208 | 手動駆動 | manual drive
MR1209 | 駆動表示 | driving display
MR1210 | 絶縁ｾﾝｻｰｶｯﾄつなぎ | Insulation sensor cut connection
MR1211 | 液切り1表示 | Drain 1 display
MR1212 | 排水ﾎﾟﾝﾌﾟ | Drainage pump
MR1213 | 排水ﾎﾟﾝﾌﾟPL | Drainage pump PL
MR1214 | 純水ﾎﾟﾝﾌﾟ | pure water pump
MR1215 | 純水ﾎﾟﾝﾌﾟ表示表示 | Pure water pump display
MR1300 | Niめっき1段ポンプ | Ni-plated 1-stage pump
MR1301 | Ni1段ポンプ | Ni single-stage pump
MR1302 | Ni1段ポンプ | Ni single-stage pump
MR1303 | Niめっきポンプ | Ni plating pump
MR1304 | 湯洗2ﾋｰﾀｰ | Hot water washing 2 heaters
MR1305 | 乾燥３ﾋｰﾀＰＬ | Drying 3 heater PL
MR1306 | Niﾒｯｷﾋｰﾀｰ | Nickel plated heater
MR1307 | NiﾒｯｷﾋｰﾀｰPL | Ni plating heater PL
MR1308 | 湯洗3ﾋｰﾀｰ | Hot water washing 3 heaters
MR1309 | 湯洗3ﾋｰﾀｰPL | Hot water washing 3 heater PL
MR1310 | ｶﾒﾗ2ｺﾝﾊﾟﾚｰﾀｰｴﾗｰ | Camera 2 comparator error
MR1311 | AuﾒｯｷﾋｰﾀｰPL | Au plating heater PL
MR1312 | 水洗給電3ﾋｰﾀｰ | Flush power supply 3 heater
MR1313 | 水洗給電3ﾋｰﾀｰPL | Flush power supply 3 heater PL
MR1314 | 湯洗4ﾋｰﾀｰ | Hot water washing 4 heaters
MR1315 | 湯洗4ﾋｰﾀｰPL | Hot water washing 4 heater PL
MR1400 | Ni循環ﾎﾟﾝﾌﾟ | Ni circulation pump
MR1401 | Ni循環ﾎﾟﾝﾌﾟ | Ni circulation pump
MR1402 | Au循環ﾎﾟﾝﾌﾟ | Au circulation pump
MR1403 | Au循環ﾎﾟﾝﾌﾟ | Au circulation pump
MR1404 | 脱脂弁循環 | degreasing valve circulation
MR1405 | 脱脂弁循環 | degreasing valve circulation
MR1407 | 乾燥1ﾋｰﾀｰPL | Drying 1 heater PL
MR1409 | 乾燥2ﾋｰﾀｰPL | Drying 2 heater PL
MR1410 | カメラ１ﾃﾞｨﾚｲ位置 | Camera 1 delay position
MR1411 | 自己保持 | keep by yourself
MR1412 | カメラ2ﾃﾞｨﾚｲ | Camera 2 delay
MR1413 | 自己保持 | keep by yourself
MR1414 | ｶﾚﾝﾀﾞｰﾀｲﾏｰ使用 | Use calendar timer
MR1415 | ｶﾚﾝﾀﾞｰﾀｲﾏｰ使用 | Use calendar timer
MR1500 | 手動運転 | manual driving
MR1501 | 運転準備 | Operation preparation
MR1502 | 脱脂弁循環 | degreasing valve circulation
MR1503 | 自動運転 | self-driving
MR1504 | 整流器４(Au4台） | Rectifier 4 (Au4 units)
MR1505 | Au整流器SW表示 | Au rectifier SW representation
MR1508 | Au整流器SW | Au rectifier SW
MR1510 | 異常停止無効SW | Abnormal stop disable SW
MR1511 | 異常停止無効モード | Abnormal stop disable mode
MR1512 | データロガートリガ起動 | Data logger trigger activation
MR1513 | データロガートリガ停止 | Data logger trigger stop
MR1514 | ﾌﾞｻﾞｰ停止 | Buzzer stop
MR1515 | ﾘｾｯﾄPL | Reset PL
MR1600 | 自動停止 | Automatic stop
MR1601 | 自動停止 | Automatic stop
MR1602 | 自動運転 | self-driving
MR1603 | 自動運転 | self-driving
MR1604 | ﾎﾟﾝﾌﾟ循環完了 | Pump circulation completed
MR1605 | 昇温完了 | Heating is over
MR1606 | 駆動表示 | driving display
MR1607 | 整流器表示 | rectifier said
MR1608 | 整流器 | rectifier
MR1609 | 整流器 | rectifier
MR1610 | 整流器１（ED) | Rectifier 1 (ED)
MR1611 | 整流器２（Ni） | Rectifier 2 (Ni)
MR1612 | 整流器３（Niスト) | Rectifier 3 (Ni strike)
MR1613 | 整流器４（Pd） | Rectifier 4 (Pd)
MR1614 | 整流器５（Au） | Rectifier 5 (Au)
MR1700 | 装置使用 | device use
MR1701 | 装置使用 | device use
MR1702 | 装置使用 | device use
MR1703 | 運転許可 | driving license
MR1704 | 整流器準備 | rectifier preparation
MR1705 | 整流器準備１ショット目 | Rectifier preparation first shot
MR1706 | 整流器２ショット目 | Rectifier 2nd shot
MR1707 | 高速 | high speed
MR1708 | 搬送１ＣＷ＿起動 | Transport 1CW_start
MR1709 | 搬送１ＪＯＧＣＷ | Conveying 1 JOGCW
MR1710 | 搬送１ＣＷ＿ＳＷ | Transport 1CW_SW
MR1711 | 搬送１ＪＯＧＣＣＷ | Conveying 1 JOGCCW
MR1713 | 搬送３JOG | Transport 3 JOG
MR1714 | 搬送３ＪＯＧＣＣＷ | Transport 3 JOGCCW
MR1800 | 搬送同時起動 | Simultaneous transport start
MR1801 | 搬送同時起動 | Simultaneous transport start
MR1802 | 搬送２起動 | Transport 2 start
MR1803 | 搬送２起動 | Transport 2 start
MR1805 | 搬送同時起動 | Simultaneous transport start
MR1806 | 単独フラグＯＦＦ | Single flag OFF
MR1807 | 自動運転搬送SW | Autonomous transport SW
MR1808 | 自動運転-搬送表示 | Automatic operation-conveyance display
MR1809 | 搬送２ＪＯＧＣＷ | Transport 2 JOGCW
MR1810 | 搬送２ＣＷ＿ＳＷ | Transport 2CW_SW
MR1811 | 搬送２ＪＯＧＣＣＷ | Transport 2 JOGCCW
MR1812 | 搬送３起動 | Transport 3 start
MR1813 | 搬送３起動 | Transport 3 start
MR1900 | 乾燥1-1ﾋｰﾀｰON | Drying 1-1 Heater ON
MR1901 | 乾燥1温度到達 | Dry 1 temperature reached
MR1902 | 乾燥1-1温度上限 | Drying 1-1 Temperature Upper Limit
MR1903 | 乾燥1-1温度下限 | Drying 1-1 temperature lower limit
MR1904 | 乾燥1-2ﾋｰﾀｰON | Drying 1-2 heater ON
MR1905 | 乾燥1-2温度到達 | Drying 1-2 temperature reaches
MR1906 | 乾燥1-2温度上限 | Dry 1-2 temperature cap
MR1907 | 乾燥1-2温度下限 | Drying 1-2 temperature lower limit
MR1908 | 乾燥2-１ﾋｰﾀｰON | Drying 2-1 Heater ON
MR1909 | 乾燥2-１温度到達 | Drying 2-1 temperature reached
MR1910 | 乾燥2-１温度上限 | Drying 2-1 temperature upper limit
MR1911 | 乾燥2-１温度下限 | Drying 2-1 temperature lower limit
MR1912 | 乾燥2-2ﾋｰﾀｰON | Dry 2-2 heater ON
MR1913 | 乾燥2-2温度到達 | Dry 2-2 temps to reach
MR1914 | 乾燥2-2温度上限 | Dry 2-2 temp cap
MR1915 | 乾燥2-2温度下限 | Dry 2-2 temperature lower limit
MR2000 | 自動運転‐搬送表示 | Automatic operation - transportation display
MR2001 | 搬送３起動 | Transport 3 start
MR2002 | 搬送３起動手動 | Transfer 3 start manual
MR2004 | 絶縁座無7個連続 | 7 pieces in a row without insulation
MR2005 | 絶縁座無1ﾌﾞｻﾞｰﾄﾘｶﾞ | No insulator 1 buzzer trigger
MR2006 | 絶縁無1出口ﾌﾞｻﾞｰ | Non-isolated 1 exit buzzer
MR2007 | 絶縁座無2 | No insulator 2
MR2008 | 絶縁無2ﾌﾞｻﾞｰﾄﾘｶﾞ | Non-isolated 2 buzzer trigger
MR2009 | 絶縁無2出口ﾌﾞｻﾞｰ | Non-insulated 2 exit buzzer
MR2010 | 絶縁無3 | No insulation 3
MR2011 | 絶縁無3ﾌﾞｻﾞｰﾄﾘｶﾞ | Non-isolated 3 buzzer trigger
MR2012 | 絶縁無3出口ﾌﾞｻﾞｰ | Non-isolated 3 exit buzzer
MR2013 | 絶縁無4 | No insulation 4
MR2014 | 絶縁無4ﾌﾞｻﾞｰﾄﾘｶﾞ | Non-isolated 4 buzzer triggers
MR2015 | 絶縁無4出口ﾌﾞｻﾞｰ | Non-isolated 4 exit buzzer
MR2100 | 絶縁無1検出ﾌﾞｻﾞｰ | No isolation 1 detection buzzer
MR2101 | 絶縁無2検出ﾌﾞｻﾞｰ | No isolation 2 detection buzzer
MR2102 | 絶縁無3検出ﾌﾞｻﾞｰ | No isolation 3 detection buzzer
MR2103 | 絶縁無4検出ﾌﾞｻﾞｰ | No isolation 4 detection buzzer
MR2107 | ブザー | buzzer
MR2109 | 昇温完了ﾌﾞｻﾞｰ | Heat up completion buzzer
MR2111 | 駆動変動差有効 | Valid drive fluctuation difference
MR2112 | 駆動ｽﾘｯﾌﾟ異常 | drive slip error
MR2113 | 異常ブザー(赤ﾗﾝﾌﾟ時) | Abnormal buzzer (at red lamp)
MR2114 | （未使用）自動運転搬送開始ブザー | (Unused) Automatic transport start buzzer
MR2115 | 伝導ガスﾌﾞｻﾞｰﾌﾞｻﾞｰ | conduction gas buzzer
MR2200 | 駆動２ | drive 2
MR2201 | 駆動１ | Drive 1
MR2202 | 手動運転 | manual driving
MR2206 | 運転準備 | Operation preparation
MR2207 | 装置異常停止 | Device stopped abnormally
MR2208 | （未使用）自動搬送開始 | (Not used) Automatic transfer start
MR2209 | 昇温完了（全工程1回UP) | Heating up is complete (the whole process is UP once)
MR2210 | 異常装置停止 | Abnormal device stop
MR2211 | 整流器 | rectifier
MR2212 | 自動停止 | Automatic stop
MR2213 | 昇温完了（どれか1工程） | Completion of temperature rise (any one process)
MR2214 | 異常装置停止 | Abnormal device stop
MR2215 | 流量異常停止 | abnormal traffic stop
MR2300 | ﾀｲﾏｰ起動ﾎﾟﾝﾌﾟ | timer start pump
MR2301 | ｶﾚﾝﾀﾞｰﾀｲﾏｰ起動ヒータ | Calendar timer activation heater
MR2302 | ｱﾙｶﾘ脱脂ﾋｰﾀｰ | Alkaline degreasing heater
MR2303 | 排水ﾎﾟﾝﾌﾟ | Drainage pump
MR2304 | 排水ﾎﾟﾝﾌﾟ運転 | Drainage pump operation
MR2305 | 排水ﾎﾟﾝﾌﾟ運転 | Drainage pump operation
MR2306 | ｱﾙｶﾘ脱脂温度下限値 | Alkaline degreasing temperature lower limit
MR2307 | ﾌﾞﾛﾜｰ起動 | Blower start
MR2308 | ﾌﾞﾛﾜｰ起動 | Blower start
MR2309 | 純水A昇温完了保持 | Keep the temperature of pure water A after heating up
MR2310 | 純水Aﾋｰﾀ | Pure water A heater
MR2311 | 純水A槽ﾋｰﾀｰON | Pure water tank A heater ON
MR2312 | 純水A温度到達(1回目) | The temperature of pure water A reaches (1 round)
MR2313 | 純水Aﾋｰﾀ温度上限 | Pure water A heater temperature upper limit
MR2314 | 純水Aﾋｰﾀ温度下限 | Pure water A heater temperature lower limit
MR2315 | 純水A昇温完了 | Pure water A is heated up
MR2400 | 電解脱脂ﾋｰﾀｰ | Electrolytic degreasing heater
MR2401 | 電解脱脂ﾋｰﾀｰON | Electrolytic degreasing heater ON
MR2402 | 電解脱脂温度到達 | Electrolytic degreasing temperature reaches
MR2403 | 電解脱脂温度上限 | Electrolytic degreasing temperature upper limit
MR2404 | 電解脱脂温度下限 | Electrolytic degreasing temperature lower limit
MR2405 | Sn-Niﾋｰﾀｰ | Sn-Ni heater
MR2406 | Sn-NiﾋｰﾀｰON | Sn-Ni heater ON
MR2407 | Sn-Ni温度到達 | Sn-Ni temperature reaches
MR2408 | Sn-Ni温度上限 | Sn-Ni temperature upper limit
MR2409 | Sn-Ni温度下限 | Sn-Ni temperature lower limit
MR2410 | 脱脂USﾃﾞｨﾚｲ | Degreasing US delay
MR2411 | 予備洗浄ﾋｰﾀｰON | Pre-cleaning heater ON
MR2412 | 予備洗浄温度到達 | Pre-cleaning temperature reached
MR2413 | 予備洗浄温度上限 | Pre-cleaning temperature upper limit
MR2414 | 予備洗浄温度下限 | Lower limit of pre-cleaning temperature
MR2500 | Niﾒｯｷﾋｰﾀｰ | Nickel plated heater
MR2501 | NiﾒｯｷﾋｰﾀｰON | Ni plating heater ON
MR2502 | Ni温度到達 | Ni temperature reaches
MR2503 | Ni温度上限 | Ni temperature upper limit
MR2504 | Ni温度下限 | Ni temperature lower limit
MR2505 | Ni循環ﾎﾟﾝﾌﾟ | Ni circulation pump
MR2506 | Niﾒｯｷﾋｰﾀｰ起動 | Start Ni-plated heater
MR2507 | 剥離ﾋｰﾀｰ | stripping heater
MR2508 | 剥離ﾋｰﾀON | Peeling heater ON
MR2509 | 剥離温度到達 | Detachment temperature reached
MR2510 | 剥離温度上限 | Upper limit of stripping temperature
MR2511 | 剥離温度下限 | Lower limit of peeling temperature
MR2512 | Auﾒｯｷﾋｰﾀｰ | Au plating heater
MR2513 | AuﾒｯｷﾋｰﾀｰON | Au plating heater ON
MR2514 | Au温度到達 | Au temperature reaches
MR2515 | Au温度上限 | Au temperature upper limit
MR2600 | Au温度下限 | Au temperature lower limit
MR2601 | Au循環ﾎﾟﾝﾌﾟ | Au circulation pump
MR2602 | Au昇温時温度到達 | When Au heats up, the temperature reaches
MR2603 | 排水Aﾋｰﾀ | Drainage A heater
MR2604 | 排水AﾋｰﾀON | Drain A heater ON
MR2605 | 排水Aﾋｰﾀ温度到達 | Drainage A heater temperature reached
MR2606 | 排水Aﾋｰﾀ温度上限 | Drain A heater temperature upper limit
MR2607 | 排水Aﾋｰﾀ温度下限 | Drain A heater temperature lower limit
MR2608 | Au1回収ﾋｰﾀｰ | Au1 recovery heater
MR2609 | Au回収ﾋｰﾀｰON | Au recovery heater ON
MR2610 | Au回収1温度到達 | Au recovery 1 temperature reached
MR2611 | Au回収１温度上限 | Au recovery 1 temperature upper limit
MR2612 | Au回収1温度下限 | Au recovery 1 temperature lower limit
MR2613 | Auシケ後温度到達 | Reached temperature after quenching Au
MR2700 | 電解脱脂ﾎﾟﾝﾌﾟ過負荷 | Electrolytic degreasing pump overload
MR2701 | 電解脱脂循環ﾎﾟﾝﾌﾟ過負荷 | Electrolytic degreasing circulation pump overload
MR2702 | 電解脱脂回収1.2過負荷 | Electrolytic degreasing recovery 1.2 Overload
MR2703 | 酸洗ﾎﾟﾝﾌﾟ過負荷 | pickling ﾎﾟﾝﾌﾟ overload
MR2704 | 酸洗回収ﾎﾟﾝﾌﾟ過負荷 | Pickling recovery pump overload
MR2705 | 排水Aﾎﾟﾝﾌﾟ過負荷 | Drain A pump overload
MR2706 | 純水Aﾎﾟﾝﾌﾟ過負荷 | Pure water A pump overload
MR2707 | 純水A循環ﾎﾟﾝﾌﾟ過負荷 | Pure water A circulation pump overload
MR2708 | Niﾒｯｷ１段ﾎﾟﾝﾌﾟ過負荷 | Nickel plated 1st stage pump overload
MR2709 | Ni循環ﾎﾟﾝﾌﾟ過負荷 | Ni circulation pump overload
MR2710 | Ni回収１ﾎﾟﾝﾌﾟ過負荷 | Ni recovery 1 pump overload
MR2711 | Niストライクﾎﾟﾝﾌﾟ過負荷 | Ni strike pump overload
MR2712 | Au循環ﾎﾟﾝﾌﾟ過負荷 | Au circulation pump overload
MR2713 | Auﾒｯｷ回収１ﾎﾟﾝﾌﾟ過負荷 | Au plating recovery 1 pump overload
MR2714 | Auﾒｯｷ回収2ﾎﾟﾝﾌﾟ過負荷 | Au plating recovery 2 pump overload
MR2715 | Au剥離循環ﾎﾟﾝﾌﾟ過負荷 | Au stripping circulation pump overload
MR2800 | 脱脂回収１２ﾎﾟﾝﾌﾟ過負荷 | Degreasing recovery 12 pump overload
MR2801 | 酸洗回収２ﾎﾟﾝﾌﾟ過負荷 | Pickling recovery 2 pump overload
MR2802 | 封孔処理ﾎﾟﾝﾌﾟ過負荷 | Sealing pump overload
MR2803 | エアポンプ１過負荷 | Air pump 1 overload
MR2804 | エアポンプ２過負荷 | Air pump 2 overload
MR2806 | Niノズル流量異常 | Abnormal flow rate of Ni nozzle
MR2807 | 前洗浄ﾎﾟﾝﾌﾟ過負荷 | Prewash pump overload
MR2808 | Ni回２収ﾎﾟﾝﾌﾟ過負荷 | Ni recovery 2 storage pump overload
MR2810 | 電解脱脂流量異常 | Abnormal electrolytic degreasing flow rate
MR2811 | Auﾒｯｷ剥離1流量異常 | Au plating peeling 1 flow rate abnormality
MR2812 | 酸洗流量異常 | Abnormal pickling flow
MR2813 | Auﾒｯｷ剥離2流量異常 | Au plating peeling 2 flow rate error
MR2814 | 脱脂回収１流量異常 | Abnormal flow rate of degreasing recovery 1
MR2815 | Pd3流量異常 | Pd3 flow abnormal
MR2900 | Auﾒｯｷ1流量異常 | Au plating 1 flow rate error
MR2901 | Auﾒｯｷ2流量異常 | Au plating 2 flow rate error
MR2902 | Auﾒｯｷ3流量異常 | Au plating 3 flow rate error
MR2903 | Auﾒｯｷ4流量異常 | Au plating 4 flow rate error
MR2904 | Pd4流量異常 | Abnormal flow of Pd4
MR2905 | 封孔処理流量異常 | Abnormal sealing flow rate
MR2906 | 給水流量異常 | Abnormal feed water flow
MR2907 | 非常停止 | very stop
MR2908 | 100V系2漏電 | 100V series 2 leakage
MR2909 | 電解脱脂液面下限 | Lower limit of electrolytic degreasing liquid level
MR2910 | メンテモードSW限 | Maintenance mode SW limit
MR2911 | メンテモード | maintenance mode
MR2912 | メンテモード | maintenance mode
MR2913 | Niﾒｯｷ液面下限 | Ni plating liquid level lower limit
MR2914 | 湯洗3液面下限 | Soup washing 3 liquid level lower limit
MR2915 | Auﾒｯｷ液面上限 | Au plating liquid level upper limit
MR3000 | Auﾒｯｷ液面下限 | Au plating liquid level lower limit
MR3001 | Pd液面下限 | Pd lower limit
MR3002 | 湯洗4液面下限 | Soup wash 4 liquid level lower limit
MR3003 | 電解脱脂温度下限 | Electrolytic degreasing temperature lower limit
MR3004 | 電解脱脂温度上限 | Electrolytic degreasing temperature upper limit
MR3005 | 純水A温度下限 | Pure water A temperature lower limit
MR3006 | 純水A温度上限 | Pure water A temperature upper limit
MR3007 | 湯洗2温度下限 | Soup wash 2 temperature lower limit
MR3008 | 湯洗2温度上限 | Soup wash 2 temperature upper limit
MR3009 | Ni温度下限 | Ni temperature lower limit
MR3010 | Ni温度上限 | Ni temperature upper limit
MR3011 | Ａｕ剥離温度下限 | Au stripping temperature lower limit
MR3012 | Ａｕ剥離温度上限 | Upper limit of Au stripping temperature
MR3013 | Au温度下限 | Au temperature lower limit
MR3014 | Au温度上限 | Au temperature upper limit
MR3015 | Ａｕ剥離回収温度下限 | Lower limit of Au stripping and recovery temperature
MR3100 | Ａｕ剥離回収温度上限 | Upper limit of Au stripping and recovery temperature
MR3101 | 湯洗4温度下限 | Soup wash 4 temperature lower limit
MR3102 | 湯洗4温度上限 | Soup wash 4 temperature upper limit
MR3103 | 乾燥1-1温度下限 | Drying 1-1 temperature lower limit
MR3104 | 乾燥1-1温度上限 | Drying 1-1 Temperature Upper Limit
MR3105 | 乾燥2-1温度下限 | Drying 2-1 temperature lower limit
MR3106 | 乾燥1-2温度上限 | Dry 1-2 temperature cap
MR3107 | 絶縁無7個連続 | No insulation 7 consecutive
MR3108 | 受け皿液漏れ検出 | Receptacle liquid leak detection
MR3109 | ﾊﾟﾄﾗｲﾄ黄消灯 | Yellow patrol light off
MR3110 | 乾燥3温度下限 | Drying 3 temperature lower limit
MR3111 | 乾燥3温度上限 | Drying 3 temperature upper limit
MR3200 | AU温度到達＋設定より上 | AU temperature reached + above setting
MR3201 | Ni温度到達＋設定より上 | Reached Ni temperature + above setting
MR3202 | 温度OKﾎﾟﾝﾌﾟｽﾀｰﾄ | Temperature ok pump start
MR3203 | （未使用）自動搬送開始 | (Not used) Automatic transfer start
MR3204 | エアﾎﾟﾝﾌﾟ起動 | Start air pump
MR3205 | 運転準備OFF | Operation ready OFF
MR3206 | 脱脂回収２流量異常 | Abnormal flow rate of degreasing recovery 2
MR3207 | 水洗ｼｬﾜｰＢ流量異常 | Flush shower B flow rate abnormality
MR3208 | 水洗ｼｬﾜｰＡ流量異常 | Flush shower A flow rate error
MR3209 | ストック槽流量異常 | Stock tank flow rate error
MR3211 | 原水ｽﾄｯｸ起動 | Raw water stock start
MR3212 | 昇温完了‐自動運転 | Completion of temperature rise - automatic operation
MR3213 | Au自動シケ完了 | Au automatic シケ finished
MR3214 | ｽﾄｯｸ槽昇温完了保持ランプ | Stock tank temperature rise completion holding lamp
MR3215 | （未使用）Au昇温時温度到達保持 | (Unused) Temperature reached when Au heats up
MR3300 | 言語切り替えSW | Language switch SW
MR3301 | SV13排水A給水 | SV13 drainage A water supply
MR3302 | SV13排水A停止 | SV13 drain A stop
MR3303 | SV9Au回収１自動給水開始 | SV9Au recovery 1 automatic water supply start
MR3304 | SV9Au回収１自動給水停止 | SV9Au recovery 1 automatic water supply stop
MR3305 | SV7Au | SV7Au
MR3306 | SV7Au | SV7Au
MR3307 | SV5Ni | SV5Ni
MR3308 | SV5Ni停止 | SV5Ni stop
MR3309 | SV2電解脱脂給水 | SV2 electrolytic degreasing feed water
MR3310 | SV2電解脱脂停止 | SV2 electrolytic degreasing stop
MR3311 | ﾎﾟﾝﾌﾟ順次起動 | Sequential start of pumps
MR3312 | ﾎﾟﾝﾌﾟ順次起動 | Sequential start of pumps
MR3313 | ﾎﾟﾝﾌﾟ順次起動 | Sequential start of pumps
MR3314 | ﾎﾟﾝﾌﾟ順次起動 | Sequential start of pumps
MR3315 | ﾎﾟﾝﾌﾟ順次起動 | Sequential start of pumps
MR3400 | Au回収２温度下限 | Au recovery 2 temperature lower limit
MR3401 | Au回収２温度上限 | Au recovery 2 temperature upper limit
MR3402 | 封孔回収1温度下限 | Seal recovery 1 temperature lower limit
MR3403 | 封孔回収1温度上限 | Seal recovery 1 temperature upper limit
MR3405 | ﾎﾟﾝﾌﾟ順次起動 | Sequential start of pumps
MR3500 | SV11剥離 | SV11 peeling
MR3501 | SV11剥離 | SV11 peeling
MR3502 | SV11剥離表示 | SV11 peel display
MR3503 | SV11剥離自動給水開始 | SV11 stripping automatic water supply start
MR3504 | SV12剥離回収 | SV12 peel recovery
MR3505 | SV12剥離回収 | SV12 peel recovery
MR3506 | SV12剥離回収表示 | SV12 peeling recovery display
MR3507 | SV12剥離回収2自動給水 | SV12 peeling recovery 2 automatic water supply
MR3508 | SV11剥離手動 | SV11 peeling manual
MR3509 | SV12剥離回収2手動 | SV12 stripping recovery 2 manual
MR3510 | SV11剥離自動給水停止 | SV11 stripping automatic water supply stop
MR3511 | SV12剥離回収2自動給水停止 | SV12 peeling recovery 2 automatic water supply stop
MR3605 | ﾋﾟﾝｶｳﾝﾀ有効ＳＷ | Pin counter valid SW
MR3606 | エラー確認 | Error confirmation
MR3608 | データロガー異常 | data logger error
MR3610 | 端末検出有効 | Terminal detection enabled
MR3611 | 端末検出有効 | Terminal detection enabled
MR3614 | ピンカウント移行 | Pin count migration
MR3615 | ピンカウントリセット | pin count reset
MR3700 | 電解脱脂液面上限 | Upper limit of electrolytic degreasing liquid level
MR3701 | 電解脱脂液面下限 | Lower limit of electrolytic degreasing liquid level
MR3702 | Niﾒｯｷ液面上限 | Ni plating liquid level upper limit
MR3703 | Niﾒｯｷ液面下限 | Ni plating liquid level lower limit
MR3704 | Au回収１液面上限 | Au recovery 1 liquid level upper limit
MR3705 | Au回収１液面下限 | Au recovery 1 liquid level lower limit
MR3706 | Au剥離１液面上限 | Au stripping 1 liquid level upper limit
MR3707 | Au剥離１液面下限 | Au stripping 1 liquid level lower limit
MR3708 | Au剥離回収１液面上限 | Au stripping recovery 1 liquid level upper limit
MR3709 | Au剥離回収１液面下限 | Au stripping recovery 1 liquid level lower limit
MR3711 | Au液面上限 | Au liquid level upper limit
MR3712 | Au液面中限 | Au liquid level middle limit
MR3713 | Au液面下限 | Lower limit of Au liquid level
MR3714 | 排水A液面上限 | Drain A liquid level upper limit
MR3715 | 原水液面中限 | raw water level limit
MR3800 | 排水A液面下限 | Drainage A liquid level lower limit
MR3801 | 純水A液面上限 | Pure water A liquid level upper limit
MR3802 | ｽﾄｯｸ液面中限 | Medium stock liquid level
MR3803 | 純水A液面下限 | Pure water A liquid level lower limit
MR3805 | 液面異常トータル | Abnormal liquid level total
MR3806 | （未使用）原水ｽﾄｯｸ自動ＯＮ | (Unused) Raw water stock automatic ON
MR3807 | 原水ｽﾄｯｸ自動ＯＦＦ | Raw water stock automatic OFF
MR3810 | カメラ判定カウントリセット | Camera judgment count reset
MR3811 | 原水ﾎﾟﾝﾌﾀｲﾏｰカウント中 | Raw water pump timer counting
MR3812 | 原水液面Ｍﾟ確認開始 | Raw water level MﾟConfirmation starts
MR3813 | 原水液面確認判定 | Raw water level confirmation judgment
MR3814 | タイマー回路クリア | timer circuit clear
MR3815 | 原水ﾎﾟﾝﾌﾟ動作初期開始 | Raw water pump operation initial start
MR3901 | タイマー再カウント | timer recount
MR3904 | 原水安定確認中 | Confirming raw water stability
MR3905 | ｽﾄｯｸＭ液面確認中 | Checking stock M liquid level
MR3906 | 排水A動作開始 | Drain A action starts
MR3907 | 原水動作停止 | Raw water action stops
MR3908 | 原水ｽﾄｯｸ自動（未使用） | Raw water stock automatic (unused)
MR3914 | SV3 Au | SV3 Au
MR4000 | 酸洗ノズル流量確認 | Pickling nozzle flow rate confirmation
MR4001 | Niノズル流量確認 | Confirmation of Ni nozzle flow rate
MR4002 | 酸洗フロートOK | Pickling float OK
MR4003 | Niノズル流量OK | Ni nozzle flow rate OK
MR4004 | 湯洗超音波フロートOK | Hot water washing ultrasonic float OK
MR4005 | 純水B USﾌﾛｰﾄ下限7S | Pure water B US float lower limit 7S
MR4010 | 湯洗USﾌﾛｰﾄOK 1S | Hot water wash US float OK 1S
MR4011 | 浸漬US ONOFF | Dipping US ONOFF
MR4100 | 絶縁無5 | No insulation 5
MR4105 | 絶縁無5ブザートリガ | No isolation 5 buzzer trigger
MR4106 | 絶縁無5検出ブザー | No insulation 5 detection buzzer
MR4107 | 絶縁5出口ブザー | isolated 5 exit buzzer
MR4203 | 自動搬送ｽﾀﾝﾊﾞｲOKﾌﾞｻﾞｰ | Automatic transport standby OK buzzer
MR4204 | 脱脂USフロートOK １S | Degreasing US float OK 1S
MR4205 | 脱脂USフロート下限７S | Degreasing US float lower limit 7S
MR4206 | 脱脂USフロート下限7S | Degreasing US float lower limit 7S
MR4400 | TR内部リレー１ | TR internal relay 1
MR4401 | TR内部リレー２ | TR internal relay 2
MR4402 | TR内部リレー3（Pd.Au電圧異常） | TR internal relay 3 (Pd.Au voltage error)
MR4403 | TR内部ﾘﾚｰ4（前処理Ni電圧異常） | TR internal relay 4 (pretreatment Ni voltage error)
MR4404 | TR内部リレー５ | TR internal relay 5
MR4405 | TR内部リレー６ | TR internal relay 6
MR4406 | TR内部リレー７ | TR internal relay 7
MR4407 | TR内部リレー８ | TR internal relay 8
MR4410 | UV現在値ﾘｾｯﾄSW | UV current value reset SW
MR4412 | UV交換設定値到達L | UV replacement set value reached L
MR4414 | UV交換設定値到達 | UV exchange set value reached
MR4500 | つなぎ時間切れ | connection time out
MR4501 | Pd1流量上限 | Pd1 flow upper limit
MR4502 | Pd1流量下限 | Pd1 flow lower limit
MR4503 | Pd2流量上限 | Pd2 flow cap
MR4504 | Pd2流量下限 | Pd2 flow lower limit
MR4505 | Pd3流量上限 | Pd3 flow cap
MR4506 | Pd3流量下限 | Pd3 flow lower limit
MR4507 | Pd4流量上限 | Pd4 flow cap
MR4508 | Pd4流量下限 | Pd4 flow lower limit
MR4509 | PdNi温度上限 | PdNi temperature upper limit
MR4510 | PdNi温度下限 | PdNi temperature lower limit
MR4511 | Au3ポンプ過負荷 | Au3 pump overload
MR4512 | Au4ポンプ過負荷 | Au4 pump overload
MR4513 | Au5ポンプ過負荷 | Au5 pump overload
MR4514 | Au6ポンプ過負荷 | Au6 pump overload
MR4515 | Au-DIPポンプ過負荷 | Au-DIP pump overload
MR4600 | Au-DIP温度上限 | Au-DIP temperature upper limit
MR4601 | Au-DIP温度下限 | Au-DIP temperature lower limit
MR4602 | Au-DIP循環ポンプ過負荷 | Au-DIP circulation pump overload
MR4603 | 脱脂USポンプ過負荷 | Degreasing US pump overload
MR4604 | 脱脂US循環ポンプ過負荷 | Skim US Cycle Ponpu Overload
MR4605 | 脱脂US温度上限 | Degreasing US temperature upper limit
MR4606 | 脱脂US温度下限 | Degreasing US temperature lower limit
MR4607 | 剥離ポンプ過負荷 | Exfoliation pump overload
MR4608 | 剥離回収1ポンプ過負荷 | Exfoliation recovery 1 pump overload
MR4609 | 剥離回収2ポンプ過負荷 | Exfoliation recovery 2 pump overload
MR4610 | 純水Bポンプ過負荷 | Pure water B pump overload
MR4611 | 純水B循環ポンプ過負荷 | Pure water B cycle ポンプ overload
MR4612 | 排水Bポンプ過負荷 | Drain B pump overload
MR4613 | 純水B温度上限 | Pure water B temperature upper limit
MR4614 | 純水B温度下限 | Pure water B temperature lower limit
MR4615 | 排水B温度上限異常 | Drain B temperature upper limit abnormal
MR4700 | 排水B温度下限異常 | The lower limit of the drain B temperature is abnormal
MR4701 | 純水B流量上限 | Pure water B flow upper limit
MR4702 | 純水B流量下限 | Pure water B flow lower limit
MR4703 | Niスト回収1過負荷 | Ni strike recovery 1 overload
MR4704 | Niスト回収2ポンプ過負荷 | Nickel recovery 2 pump overload
MR4705 | Pd1ポンプ過負荷 | Pd1 pump overload
MR4706 | Pd2ポンプ過負荷 | Pd2 pump overload
MR4707 | Pd3ポンプ過負荷 | Pd3 pump overload
MR4708 | Pd4ポンプ過負荷 | Pd4 pump overload
MR4709 | Pd循環ポンプ過負荷 | Pd circulation pump overload
MR4710 | Pd回収1ﾎﾟﾝﾌﾟ過負荷 | Pd recovery 1 pump overload
MR4711 | Pd回収2ポンプ過負荷 | Pd recovery 2 pump overload
MR4712 | 酸回収2温度上限 | Acid recovery 2 temperature upper limit
MR4713 | 酸回収2温度下限 | Acid recovery 2 temperature lower limit
MR4714 | 酸回収2 FLｼｽﾃﾑｴﾗｰ | Acid recovery 2 FL system error
MR4715 | Au回収1 FLｼｽﾃﾑｴﾗｰ | Au recovery 1 FL system error
MR4800 | Au回収2 FLｼｽﾃﾑｴﾗｰ | Au recovery 2 FL system error
MR4801 | Au浸漬FLｼｽﾃﾑｴﾗｰ | Au immersion FL system error
MR4802 | 剥離FLｼｽﾃﾑｴﾗｰ | Peeling FL system error
MR4803 | 剥離回収2 FLｼｽﾃﾑｴﾗｰ | Peeling recovery 2 FL system error
MR4804 | 排水A FLｼｽﾃﾑｴﾗｰ | Drainage A FL system error
MR4805 | 純水A FLｼｽﾃﾑｴﾗｰ | Pure water A FL system error
MR4806 | 純水B FLｼｽﾃﾑｴﾗｰ | Pure water B FL system error
MR4807 | 排水B FLｼｽﾃﾑｴﾗｰ | Drain B FL system error
MR4808 | 脱脂US FLｼｽﾃﾑｴﾗｰ | Degreasing US FL system error
MR4809 | 電解脱脂FLｼｽﾃﾑｴﾗｰ | Electrolytic degreasing FL system error
MR4810 | Ni FLｼｽﾃﾑｴﾗｰ | Ni FL system error
MR4811 | Pd FLｼｽﾃﾑｴﾗｰ | Pd FL system error
MR4812 | Au FLｼｽﾃﾑｴﾗｰ | Au FL system error
MR4813 | 乾燥1-2 SSR暴走 | Drying 1-2 SSR runaway
MR4814 | 乾燥2‐1 SSR暴走 | Dry 2-1 SSR runaway
MR4815 | 乾燥2－2 SSR暴走 | Dry 2-2 SSR Runaway
MR4900 | Niスト液面上限 | Ni strike liquid level upper limit
MR4901 | Niスト液面下限 | Ni strike liquid level lower limit
MR4902 | Niスト FLｼｽﾃﾑｴﾗｰ | Nisto FL system error
MR4903 | 封孔液面上限 | Upper limit of sealing liquid level
MR4904 | 封孔液面下限 | Lower limit of sealing liquid level
MR4905 | 封孔FLｼｽﾃﾑｴﾗｰ | Sealing FL system error
MR5000 | 電解脱脂ﾎﾟﾝﾌﾟ過負荷 | Electrolytic degreasing pump overload
MR5001 | 電解脱脂循環ﾎﾟﾝﾌﾟ過負荷 | Electrolytic degreasing circulation pump overload
MR5002 | 電解脱脂回収1.2過負荷（共通ﾎﾟﾝﾌﾟ） | Electrolytic degreasing recovery 1.2 overload (common pump)
MR5003 | 酸洗ﾎﾟﾝﾌﾟ過負荷 | pickling ﾎﾟﾝﾌﾟ overload
MR5004 | 酸洗回収ﾎﾟﾝﾌﾟ過負荷 | Pickling recovery pump overload
MR5005 | 排水Aﾎﾟﾝﾌﾟ過負荷 | Drain A pump overload
MR5006 | 純水Aﾎﾟﾝﾌﾟ過負荷 | Pure water A pump overload
MR5007 | 純水A循環ﾎﾟﾝﾌﾟ過負荷 | Pure water A circulation pump overload
MR5008 | Niﾒｯｷ１段ﾎﾟﾝﾌﾟ過負荷 | Nickel plated 1st stage pump overload
MR5009 | Ni循環ﾎﾟﾝﾌﾟ過負荷 | Ni circulation pump overload
MR5010 | Ni回収１ﾎﾟﾝﾌﾟ過負荷 | Ni recovery 1 pump overload
MR5011 | Niストライクﾎﾟﾝﾌﾟ過負荷 | Ni strike pump overload
MR5012 | Au循環ﾎﾟﾝﾌﾟ過負荷 | Au circulation pump overload
MR5013 | Auﾒｯｷ回収１ﾎﾟﾝﾌﾟ過負荷 | Au plating recovery 1 pump overload
MR5014 | Auﾒｯｷ回収2ﾎﾟﾝﾌﾟ過負荷 | Au plating recovery 2 pump overload
MR5015 | Au剥離循環ﾎﾟﾝﾌﾟ過負荷 | Au stripping circulation pump overload
MR5100 | 脱脂回収１２ﾎﾟﾝﾌﾟ過負荷 | Degreasing recovery 12 pump overload
MR5101 | 酸洗回収２ﾎﾟﾝﾌﾟ過負荷 | Pickling recovery 2 pump overload
MR5102 | 封孔処理ﾎﾟﾝﾌﾟ過負荷 | Sealing pump overload
MR5103 | エアポンプ１過負荷 | Air pump 1 overload
MR5104 | エアポンプ２過負荷 | Air pump 2 overload
MR5105 | 自動運転手順NG | Automatic driving procedure NG
MR5106 | 前洗浄ﾎﾟﾝﾌﾟ過負荷 | Prewash pump overload
MR5107 | Niノズル流量上限異常 | Ni nozzle flow rate upper limit error
MR5108 | ﾋﾟﾝ端子異常 | Pin terminal error
MR5109 | 終端検出 | Termination detection
MR5110 | 電解脱脂流量上限異常 | The upper limit of electrolytic degreasing flow rate is abnormal
MR5111 | Auﾒｯｷ剥離1流量異常 | Au plating peeling 1 flow rate abnormality
MR5112 | 酸洗流量上限異常 | Abnormal pickling flow upper limit
MR5113 | Auﾒｯｷ剥離2流量異常 | Au plating peeling 2 flow rate error
MR5114 | 脱脂回収１流量異常 | Abnormal flow rate of degreasing recovery 1
MR5115 | Ni回２収ﾎﾟﾝﾌﾟ過負荷 | Ni recovery 2 storage pump overload
MR5200 | Auﾒｯｷ1上限流量異常 | Au plating 1 upper limit flow rate error
MR5201 | Auﾒｯｷ2上限流量異常 | Au plating 2 upper limit flow rate error
MR5202 | Auﾒｯｷ3上限流量異常 | Au plating 3 upper limit flow rate error
MR5203 | Auﾒｯｷ4流量上限異常 | Au plating 4 flow rate upper limit error
MR5204 | 駆動スリップ異常 | Abnormal drive slip
MR5205 | 封孔処理上限流量異常 | Sealing process upper limit flow rate error
MR5206 | 絶縁無3個以上NG | No insulation 3 or more NG
MR5207 | 非常停止 | very stop
MR5208 | 100V系2漏電 | 100V series 2 leakage
MR5209 | 電解脱脂液面下限 | Lower limit of electrolytic degreasing liquid level
MR5210 | Au回収１液面上限 | Au recovery 1 liquid level upper limit
MR5211 | Au回収１液面下限 | Au recovery 1 liquid level lower limit
MR5212 | Niﾒｯｷ液面上限 | Ni plating liquid level upper limit
MR5213 | Niﾒｯｷ液面下限 | Ni plating liquid level lower limit
MR5214 | 電解脱脂液面上限 | Upper limit of electrolytic degreasing liquid level
MR5215 | Auﾒｯｷ液面上限 | Au plating liquid level upper limit
MR5300 | Auﾒｯｷ液面下限 | Au plating liquid level lower limit
MR5301 | Au剥離１液面上限 | Au stripping 1 liquid level upper limit
MR5302 | Au剥離１液面下限 | Au stripping 1 liquid level lower limit
MR5303 | 電解脱脂温度下限 | Electrolytic degreasing temperature lower limit
MR5304 | 電解脱脂温度上限 | Electrolytic degreasing temperature upper limit
MR5305 | 純水A温度下限 | Pure water A temperature lower limit
MR5306 | 純水A温度上限 | Pure water A temperature upper limit
MR5307 | 排水Aﾋｰﾀ温度下限 | Drain A heater temperature lower limit
MR5308 | 排水Aﾋｰﾀ温度上限 | Drain A heater temperature upper limit
MR5309 | Ni温度下限 | Ni temperature lower limit
MR5310 | Ni温度上限 | Ni temperature upper limit
MR5311 | 剥離温度下限 | Lower limit of peeling temperature
MR5312 | 剥離温度上限 | Upper limit of stripping temperature
MR5313 | Au温度下限 | Au temperature lower limit
MR5314 | Au温度上限 | Au temperature upper limit
MR5315 | 剥離回収2温度下限 | Peeling recovery 2 temperature lower limit
MR5400 | 剥離回収2温度上限 | Separation recovery 2 temperature upper limit
MR5401 | Au回収1温度下限 | Au recovery 1 temperature lower limit
MR5402 | Au回収1温度上限 | Au recovery 1 temperature upper limit
MR5403 | 乾燥1-1温度下限 | Drying 1-1 temperature lower limit
MR5404 | 乾燥1-1温度上限 | Drying 1-1 Temperature Upper Limit
MR5405 | 乾燥1-2温度下限 | Drying 1-2 temperature lower limit
MR5406 | 乾燥1-2温度上限 | Dry 1-2 temperature cap
MR5407 | 脱脂湯洗伝導率ｱﾗｰﾑ | Degreasing hot water washing conductivity alarm
MR5408 | 駆動2過負荷 | drive 2 overload
MR5409 | 脱脂湯洗ﾌﾛｰﾄ上限 | Degreasing hot water wash float upper limit
MR5410 | 脱脂湯洗ﾌﾛｰﾄ下限 | Degreasing hot water washing float lower limit
MR5411 | 脱脂湯洗ポンプ過負荷 | Degreasing hot water washing pump overload
MR5412 | 廃液満杯 | full waste liquid
MR5413 | 純水上限 | pure water upper limit
MR5414 | 純水A槽流量上限 | Pure water tank A flow upper limit
MR5415 | 脱脂回収２流量異常 | Abnormal flow rate of degreasing recovery 2
MR5500 | Au.Pd電圧異常 | Au.Pd voltage error
MR5501 | 前処理.Ni電圧異常 | Pretreatment Ni voltage abnormality
MR5502 | Ni２電圧異常 | Ni2 voltage error
MR5503 | Ni３電圧異常 | Ni3 voltage error
MR5504 | Au１電圧異常 | Abnormal voltage of Au1
MR5505 | Au２電圧異常 | Abnormal voltage of Au2
MR5506 | 脱脂湯洗温度上限 | Skim soup washing temperature upper limit
MR5507 | 脱脂湯洗温度下限 | The lower limit of the degreasing soup washing temperature
MR5508 | 排水A液面上限（Ni横） | Drain A liquid level upper limit (Ni horizontal)
MR5509 | 排水A液面下限（Ni横） | Lower limit of liquid level of drainage A (Ni horizontal)
MR5510 | 純水A伝導率上限異常 | Pure water A conductivity upper limit error
MR5511 | 純水B伝導率上限異常 | Pure water B conductivity upper limit error
MR5512 | 湯洗超音波異常 | Soup washing ultrasound abnormalities
MR5513 | ガス警報 | gas alarm
MR5514 | 脱脂超音波異常 | Ultrasound Abnormalities
MR5515 | 脱脂超音波フロート下限 | Lower limit of degreasing ultrasonic float
MR5600 | 純水A液面下限（Ni横） | The lower limit of pure water A liquid level (Ni horizontal)
MR5601 | 純水A液面上限（Ni横） | Pure water A liquid level upper limit (Ni horizontal)
MR5602 | 純水B US出力後ﾌﾛｰﾄ下限7S異常 | After pure water BUS output ﾌﾛｰﾄlower limit 7S abnormal
MR5603 | Ni-PH上限異常 | Abnormal Ni-PH upper limit
MR5604 | PdNi-PH上限異常 | Abnormal PdNi-PH upper limit
MR5605 | Au1ポンプ過負荷 | Au1 pump overload
MR5606 | Au2ポンプ過負荷 | Au2 pump overload
MR5607 | 巻取り引っ張り異常 | Take-up pull error
MR5608 | 駆動1過負荷 | drive 1 overload
MR5609 | Au3電圧異常 | Abnormal Au3 voltage
MR5610 | Au4電圧異常 | Abnormal Au4 voltage
MR5611 | 液漏れエリア１（US) | Leak area 1 (US)
MR5612 | 液漏れエリア２（ED) | Leak area 2 (ED)
MR5613 | 液漏れエリア３（DIW-A） | Leakage area 3 (DIW-A)
MR5614 | 液漏れエリア４（Ni） | Liquid leakage area 4 (Ni)
MR5615 | 前機つなぎNG | NG
MR5700 | Ni１上限流量異常 | Abnormal Ni1 upper limit flow rate
MR5701 | Ni２流量上限異常 | Abnormal Ni2 flow upper limit
MR5702 | Niｽﾄﾗｲｸ流量上限異常 | Ni strike flow rate upper limit error
MR5703 | 超音波１異常 | Ultrasound 1 Abnormal
MR5704 | 超音波２異常 | Ultrasound 2 Abnormal
MR5705 | 酸洗回収１流量異常 | Pickling recovery 1 flow abnormal
MR5706 | 酸洗回収２流量異常 | Pickling recovery 2 abnormal flow rate
MR5707 | 脱脂湯洗流量上限 | Skim soup wash flow upper limit
MR5708 | 脱脂湯洗流量下限 | Skim soup wash flow lower limit
MR5709 | 搬送圧力異常 | Abnormal conveying pressure
MR5710 | 駆動３過負荷 | drive 3 overload
MR5711 | 電解脱脂流量下限異常 | The lower limit of electrolytic degreasing flow rate is abnormal
MR5712 | 酸洗ﾉｽﾞﾙ流量下限異常 | Pickling nozzle flow rate lower limit error
MR5713 | 酸洗流量下限 | Pickling flow lower limit
MR5714 | 純水A流量下限異常 | Pure water A flow lower limit abnormal
MR5715 | Niﾉｽﾞﾙ流量下限異常 | Ni nozzle flow rate lower limit error
MR5800 | Au1流量下限異常 | Au1 flow lower limit abnormal
MR5801 | Au2流量下限異常 | Abnormal Au2 flow lower limit
MR5802 | Au3流量下限異常 | Au3 flow lower limit abnormal
MR5803 | Au4流量下限異常 | Abnormal Au4 flow lower limit
MR5804 | 封孔処理流量下限異常 | Sealing processing flow rate lower limit error
MR5805 | Ni1流量下限異常 | Ni1 flow lower limit abnormal
MR5806 | Ni2流量下限異常 | Ni2 flow lower limit abnormal
MR5807 | Niｽﾄﾗｲｸ流量下限異常 | Ni strike flow rate lower limit error
MR5808 | 酸洗ノズル流量上限 | Pickling nozzle flow rate upper limit
MR5809 | 酸洗ノズル流量下限 | Pickling nozzle flow rate lower limit
MR5810 | Ni-PH下限異常 | Abnormal lower limit of Ni-PH
MR5811 | PdNi-PH下限異常 | Abnormal lower limit of PdNi-PH
MR5812 | カメラタクトビジー | camera tact busy
MR5813 | 乾燥2-１温度上限 | Drying 2-1 temperature upper limit
MR5814 | 乾燥1-2温度下限 | Drying 1-2 temperature lower limit
MR5815 | 乾燥2-2温度上限 | Dry 2-2 temp cap
MR5900 | 乾燥2-2温度下限 | Dry 2-2 temperature lower limit
MR5901 | 液漏れエリア5（Pd） | Leakage area 5 (Pd)
MR5902 | 液漏れエリア6（Au） | Liquid leakage area 6 (Au)
MR5903 | 液漏れエリア7（剥離） | Liquid leakage area 7 (peeling)
MR5905 | 封孔回収1過負荷 | Seal recovery 1 overload
MR5906 | 封孔回収2過負荷 | Seal recovery 2 overload
MR5907 | Au回収２温度下限 | Au recovery 2 temperature lower limit
MR5908 | Au回収２温度上限 | Au recovery 2 temperature upper limit
MR5909 | 剥離流量上限 | Upper limit of stripping flow rate
MR5910 | 剥離流量下限 | Lower limit of stripping flow rate
MR5911 | 絶縁座無1異常 | No insulator 1 error
MR5912 | 絶縁座無2異常 | Insulator No 2 error
MR5913 | 絶縁座無3異常 | No insulation 3 error
MR5914 | 絶縁座無4異常 | No insulator 4 error
MR5915 | 絶縁座無5異常 | No insulator 5 error
MR6000 | 電解脱脂SSR暴走 | Electrolytic degreasing SSR runaway
MR6001 | Ni-SSR暴走 | Ni-SSR runaway
MR6002 | 剥離SSR暴走 | Detachment SSR runaway
MR6003 | AuSSR暴走 | AuSSR runaway
MR6004 | 排水A SSR暴走 | Drain A SSR rampage
MR6005 | Au回収1 SSR暴走 | Au recovery 1 SSR runaway
MR6006 | 純水A SSR暴走 | Pure water A SSR rampage
MR6007 | Au回収2 SSR暴走 | Au recovery 2 SSR runaway
MR6008 | 脱脂US SSR暴走 | Skim US SSR runaway
MR6009 | 酸回収2 SSR暴走 | Acid recovery 2 SSR runaway
MR6010 | カメラ1タクトビジー | camera 1 tact busy
MR6011 | 絶縁無7個連続 | No insulation 7 consecutive
MR6012 | 絶縁座無7/14トータル | No insulator 7/14 total
MR6013 | 電解脱脂給水アラーム | Electrolytic degreasing water supply alarm
MR6014 | Ni給水アラーム | Ni water supply alarm
MR6015 | Au給水異常アラーム | Au water supply abnormality alarm
MR6100 | Au回収給水異常アラーム | Au recovery water supply abnormality alarm
MR6101 | 排水槽給水アラーム | Drain tank water supply alarm
MR6102 | 封孔給水アラーム | Sealed water supply alarm
MR6103 | 封孔回収給水アラーム | Seal recovery water supply alarm
MR6104 | 脱脂US液面上限 | Skim US liquid level upper limit
MR6105 | 脱脂US液面下限 | Skim US liquid level lower limit
MR6106 | Pd-Ni液面上限 | Pd-Ni liquid level upper limit
MR6107 | Pd-Ni液面下限 | Pd-Ni liquid level lower limit
MR6108 | Au浸漬液面上限 | Au immersion liquid upper limit
MR6109 | Au浸漬液面下限 | Lower limit of Au immersion liquid level
MR6110 | 酸回収2液面上限 | Acid recovery 2 liquid level upper limit
MR6111 | 酸回収2液面下限 | Acid recovery 2 liquid level lower limit
MR6112 | Au回収２液面上限 | Au recovery 2 liquid level upper limit
MR6113 | Au回収２液面下限 | Au recovery 2 liquid level lower limit
MR6114 | 剥離液面上限 | Stripping liquid level upper limit
MR6115 | 剥離液面下限 | Lower limit of stripping liquid level
MR6200 | 純水B液面上限（封孔横） | Upper limit of liquid level of pure water B (horizontal hole sealing)
MR6201 | 純水B液面下限（封孔横） | Lower limit of liquid level of pure water B (horizontal hole sealing)
MR6202 | 排水B液面上限（封孔横） | Upper limit of liquid level of drainage B (horizontal sealing hole)
MR6203 | 排水B液面下限（封孔横） | Lower limit of liquid level of drainage B (horizontal hole sealing)
MR6204 | 剥離回収2液面上限 | Separation recovery 2 liquid level upper limit
MR6205 | 剥離回収2液面下限 | Peeling recovery 2 liquid level lower limit
MR6206 | Au5流量上限 | Au5 flow cap
MR6207 | Au5流量下限 | Au5 flow lower limit
MR6208 | Au6流量上限 | Au6 flow cap
MR6209 | Au6流量下限 | Au6 flow lower limit
MR6210 | PdNi SSR暴走 | PdNi SSR runaway
MR6211 | Au浸漬SSR暴走 | Au impregnated SSR runaway
MR6212 | 剥離回収2 SSR暴走 | Detachment recovery 2 SSR runaway
MR6213 | 純水B SSR暴走 | Pure Water B SSR Runaway
MR6214 | 排水B SSR暴走 | Drainage B SSR runaway
MR6215 | 乾燥1－1 SSR暴走 | Drying 1-1 SSR runaway
MR6300 | 脱脂ﾛｶﾞｰｶｯﾄｶｳﾝﾄ開始ﾗﾝﾌﾟ | Degreasing logger cut count start lamp
MR6301 | Ni1ﾛｶﾞｰｶｯﾄｶｳﾝﾄ開始ﾗﾝﾌﾟ | Ni1 logger cut count start lamp
MR6302 | Ni2ﾛｶﾞｰｶｯﾄｶｳﾝﾄ開始ﾗﾝﾌﾟ | Ni2 logger cut count start lamp
MR6303 | Ni3ﾛｶﾞｰｶｯﾄｶｳﾝﾄ開始ﾗﾝﾌﾟ | Ni3 logger cut count start lamp
MR6304 | Auﾛｶﾞｰﾟｶｯﾄｶｳﾝﾄ開始ﾗﾝﾌﾟ | Au logger cut count start lamp
MR6305 | つなぎｽﾘｯﾌﾟｶｯﾄ開始ﾗﾝﾌﾟ | Connecting slip cut start ramp
MR6400 | 自動搬送Au整流器OFF | Automatically transport Au rectifier OFF
MR6401 | 乾燥ﾋｰﾀｰ1-1 | Drying heater 1-1
MR6402 | 乾燥ﾋｰﾀｰ1-2 | Drying heater 1-2
MR6403 | 乾燥ﾋｰﾀｰ2-１ | Drying heater 2-1
MR6500 | 昇温運転PB | Temperature increase operation PB
MR6501 | 昇温運転PLS | Temperature increase operation PLS
MR6502 | 昇温運転保持 | Temperature rising operation hold
MR6505 | 保温運転PB | Insulation transport PB
MR6506 | 保温運転PLS | Keep warm operation PLS
MR6507 | 保温運転保持 | Keep warm operation
MR6508 | 昇温時パトライト緑 | Green patrol light when temperature rises
MR6509 | 昇温時パト黄色（クロック） | Pato yellow when temperature rises (clock)
MR6511 | 未使用-Au昇温動作前昇温準備完了 | Unused - Au temperature rise is ready before the action
MR6600 | ﾛｶﾞｰつなぎｶｯﾄﾄﾘｶﾞ | Logger connection cut trigger
MR6601 | 脱脂ﾛｶﾞｰつなぎｶｯﾄ時間 | Degreasing logger connection cut time
MR6602 | Ni1ﾛｶﾞｰつなぎｶｯﾄ時間 | Ni1 logger connection cut time
MR6603 | Ni2ﾛｶﾞｰつなぎｶｯﾄ時間 | Ni2 logger connection cut time
MR6604 | Ni3ﾛｶﾞｰつなぎｶｯﾄ時間 | Ni3 logger connection cut time
MR6605 | Auﾛｶﾞｰつなぎｶｯﾄ時間 | Au logger connection cut time
MR6606 | つなぎｽﾘｯﾌﾟｶｯﾄ時間 | Connecting slip cut time
MR6607 | 脱脂湯洗温度上限 | Skim soup washing temperature upper limit
MR6608 | 脱脂湯洗温度下限 | The lower limit of the degreasing soup washing temperature
MR6610 | ｽﾘｯﾌﾟつなぎｶｯﾄﾄﾘｶﾞ | Slip connection cut trigger
MR6701 | 脱脂USSW | Degreasing USSW
MR6704 | NiノズルUS SW | Ni nozzle US SW
MR6710 | 浸漬US SW | Dipping US SW
MR6712 | 浸漬US表示 | Dip US Indicates
MR6800 | 電解脱脂異常部分停止 | Abnormal partial stop of electrolytic degreasing
MR6801 | 脱脂回収1.2部分停止 | Degreasing recovery 1.2 Partial stop
MR6802 | 脱脂回収2部分停止 | Partial stop of degreasing recovery
MR6803 | 酸洗ポンプ部分停止 | pickling ponpu partially stopped
MR6804 | 酸回収1部分停止 | Acid recovery 1 partial stop
MR6805 | 酸回収2部分停止 | Acid recovery 2 partial stop
MR6806 | Ni部分停止 | Ni partial stop
MR6807 | Ni回収1部分停止 | Partial stop of Ni recovery
MR6808 | Ni回収2部分停止 | Partial stop of Ni recovery 2
MR6809 | Au部分停止 | Au partially stopped
MR6810 | Au回収１部分停止 | Au recovery partly stopped
MR6811 | Au回収２部分停止 | Au recovery 2 part stop
MR6813 | 前洗浄ポンプ部分停止 | Partial stop of the pre-cleaning pump
MR6814 | 脱脂湯洗異常部分停止 | Skim soup washing abnormal part stopped
MR6900 | 封孔処理部分停止 | Sealing part stopped
MR6901 | 純水A部分停止 | Pure water part A stop
MR6902 | 排水A部分停止 | Drain part A stops
MR6903 | 異常部分停止ﾄｰﾀﾙ | Abnormal part stop total
MR7000 | 前洗浄ﾎﾟﾝﾌﾟ | Pre-wash pump
MR7001 | 前洗浄ﾎﾟﾝﾌﾟ表示 | Pre-wash pump display
MR7002 | 前洗浄ﾎﾟﾝﾌﾟ | Pre-wash pump
MR7003 | 電解脱脂ﾎﾟﾝﾌﾟ | Electrolytic degreasing pump
MR7004 | 電解脱脂ﾎﾟﾝﾌﾟ表示 | Electrolytic degreasing pump display
MR7005 | 電解脱脂ﾎﾟﾝﾌﾟ | Electrolytic degreasing pump
MR7006 | 電解脱脂循環ﾎﾟﾝﾌﾟ | Electrolytic degreasing circulation pump
MR7007 | 電解脱脂循環ﾎﾟﾝﾌﾟ表示 | Electrolytic degreasing circulation pump display
MR7008 | 電解脱脂循環ﾎﾟﾝﾌﾟ | Electrolytic degreasing circulation pump
MR7009 | 電解脱脂回収ｼｬﾜｰﾎﾟﾝﾌﾟ | Electrolytic degreasing shower pump
MR7010 | 電解脱脂回収１ﾎﾟﾝﾌﾟ表示 | Electrolytic degreasing recovery 1 pump display
MR7011 | 電解脱脂回収ｼｬﾜｰﾎﾟﾝﾌﾟ | Electrolytic degreasing shower pump
MR7012 | 酸洗ﾎﾟﾝﾌﾟ | pickling pump
MR7013 | 酸洗ﾎﾟﾝﾌﾟ表示 | Pickling pump display
MR7014 | 酸洗ﾎﾟﾝﾌﾟ | pickling pump
MR7100 | 酸洗回収ｼｬﾜｰﾎﾟﾝﾌﾟ | Pickling recovery shower pump
MR7101 | 酸洗回収1ﾎﾟﾝﾌﾟ表示 | Pickling recovery 1 pump display
MR7102 | 酸洗回収ｼｬﾜｰﾎﾟﾝﾌﾟ | Pickling recovery shower pump
MR7103 | Niめっき１段ﾎﾟﾝﾌﾟ | Ni-plating 1-stage pump
MR7104 | Ni１段めっき表示 | Ni 1-step plating display
MR7105 | Niめっき１段ﾎﾟﾝﾌﾟ | Ni-plating 1-stage pump
MR7106 | Ni循環ﾎﾟﾝﾌﾟ | Ni circulation pump
MR7107 | Ni循環ﾎﾟﾝﾌﾟ表示 | Ni circulation pump display
MR7108 | Ni循環ﾎﾟﾝﾌﾟ | Ni circulation pump
MR7109 | Ni回収ｼｬﾜｰﾎﾟﾝﾌﾟ | Ni recovery shower pump
MR7110 | Ni回収ｼｬﾜｰﾎﾟﾝﾌﾟ表示 | Ni recovery shower pump display
MR7111 | Ni回収ｼｬﾜｰﾎﾟﾝﾌﾟ | Ni recovery shower pump
MR7112 | 純水ストック槽ﾎﾟﾝﾌﾟSW | Pure water stock tank pump SW
MR7113 | 純水Aﾎﾟﾝﾌﾟ表示 | Pure water A pump display
MR7114 | 純水Aﾎﾟﾝﾌﾟ | Pure water A pump
MR7115 | 純水Aﾎﾟﾝﾌﾟ | Pure water A pump
MR7200 | Ａｕめっき循環ﾎﾟﾝﾌﾟ | Au plating circulation pump
MR7201 | Ａｕめっき循環ﾎﾟﾝﾌﾟ表示 | Display of Au plating circulation pump
MR7202 | Ａｕめっき循環ﾎﾟﾝﾌﾟ | Au plating circulation pump
MR7203 | Niストライクﾎﾟﾝﾌﾟ | Ni strike pump
MR7204 | Niストライク表示 | Ni strike display
MR7205 | Niストライクﾎﾟﾝﾌﾟ | Ni strike pump
MR7206 | Ａｕ１回収ｼｬﾜｰﾎﾟﾝﾌﾟ | Au1 recovery shower pump
MR7207 | Ａｕ１回収ﾟﾝﾌﾟ表示 | Au1 recovery pump display
MR7208 | Ａｕ１回収ｼｬﾜｰﾎﾟﾝﾌﾟ | Au1 recovery shower pump
MR7209 | ＡＵ回収ｼｬﾜ2ｰﾎﾟﾝﾌﾟ | AU recovery shower 2-pump
MR7210 | ＡＵ回収2ｰﾎﾟﾝﾌﾟ表示 | AU recovery 2-pump display
MR7211 | ＡＵ回収ｼｬﾜ2ｰﾎﾟﾝﾌﾟ | AU recovery shower 2-pump
MR7212 | Ａｕ1めっきﾎﾟﾝﾌﾟ | Au1 plating pump
MR7213 | Ａｕ1ポンプ表示 | Au1 pump display
MR7214 | Ａｕ1.めっきﾎﾟﾝﾌﾟ | Au1. Plating pump
MR7300 | Ａｕ２めっきﾎﾟﾝﾌﾟ | Au2 plating pump
MR7301 | Ａｕ２めっき表示 | Au2 plating display
MR7302 | Ａｕめっき２ﾎﾟﾝﾌﾟ | Au plating 2 pumps
MR7303 | Ａｕ剥離１めっきﾎﾟﾝﾌﾟ | Au stripping 1 plating pump
MR7304 | Ａｕ剥離１めっき表示 | Au stripped 1 plating display
MR7305 | Ａｕ剥離１めっきﾎﾟﾝﾌﾟ | Au stripping 1 plating pump
MR7306 | Pd4めっきﾎﾟﾝﾌﾟ | Pd4 plating pump
MR7307 | pd4めっき表示 | pd4 plating display
MR7308 | pd4めっきﾎﾟﾝﾌﾟ | pd4 plating pump
MR7309 | Ａｕ剥離循環ﾎﾟﾝﾌﾟ | Au stripping circulation pump
MR7310 | Ａｕ剥離循環ﾎﾟﾝﾌﾟ表示 | Display of Au stripping circulation pump
MR7311 | Ａｕ剥離循環ﾎﾟﾝﾌﾟ | Au stripping circulation pump
MR7312 | Ni回２収ﾎﾟﾝﾌﾟ | Ni recovery 2 collection pump
MR7313 | Ni回２収ﾎﾟﾝﾌﾟ表示 | Ni recovery 2 collection pump display
MR7314 | Ni回２収ﾎﾟﾝﾌﾟ | Ni recovery 2 collection pump
MR7400 | 絶縁1連続検出拒否 | Insulation 1 continuous detection rejection
MR7401 | 絶縁2連続検出拒否 | Insulation 2 consecutive detection rejection
MR7402 | 絶縁無3連続検出拒否 | No insulation 3 consecutive detection rejection
MR7403 | 絶縁無4連続検出拒否 | No insulation 4 consecutive detection rejection
MR7404 | 脱脂湯洗ﾋｰﾀｰ | Degreasing hot water heater
MR7405 | 脱脂湯洗ﾋｰﾀｰON | Degreasing hot water washing heater ON
MR7406 | 脱脂湯洗ﾋｰﾀｰ表示 | Degreasing hot water heater display
MR7407 | 脱脂湯洗温度到達 | Skim soup washing temperature reaches
MR7408 | 脱脂湯洗ﾋｰﾀｰ表示 | Degreasing hot water heater display
MR7409 | 脱脂湯洗温度上限 | Skim soup washing temperature upper limit
MR7410 | 脱脂湯洗温度下限 | The lower limit of the degreasing soup washing temperature
MR7411 | Au4めっきﾎﾟﾝﾌﾟ | Au4 plating pump
MR7500 | Au浸漬ﾎﾟﾝﾌﾟ | Au immersion pump
MR7501 | Au浸漬ﾎﾟﾝﾌﾟ表示 | Display of Au immersion pump
MR7502 | Au浸漬ﾎﾟﾝﾌﾟ | Au immersion pump
MR7503 | 酸洗回収２ﾎﾟﾝﾌﾟ | Pickling recovery 2 pump
MR7504 | 酸洗回収２ﾎﾟﾝﾌﾟ表示 | Pickling recovery 2 pump display
MR7505 | 酸洗回収２ﾎﾟﾝﾌﾟ | Pickling recovery 2 pump
MR7506 | 封孔処理ﾎﾟﾝﾌﾟ | Sealing pump
MR7507 | 封孔処理ﾟﾝﾌﾟ表示 | Sealing pump display
MR7508 | 封孔処理ﾟﾝﾌﾟ | Sealing pump
MR7509 | 純水A循環ﾎﾟﾝﾌﾟ | Pure water A circulation pump
MR7510 | 純水A循環ポﾟﾝﾌﾟ表示 | Pure water A circulation pump display
MR7511 | 純水A循環ﾎﾟﾝﾌﾟ | Pure water A circulation pump
MR7603 | 排水Aﾎﾟﾝﾌﾟ | Drainage A pump
MR7604 | 排水Aポﾟﾝﾌﾟ表示 | Drainage A pump display
MR7605 | 排水Aﾎﾟﾝﾌﾟ | Drainage A pump
MR7606 | 脱脂湯洗SV8SW | Skim Soup Wash SV8SW
MR7607 | 脱脂湯洗SV8 | Skim Broth Wash SV8
MR7608 | 脱脂湯洗SV8手動 | Skim Broth Wash SV8 Manual
MR7609 | 脱脂湯洗SV8表示 | Skim Soup Wash SV8 Indicated
MR7610 | 脱脂湯洗Mﾌﾛｰﾄ給水 | Degreasing hot water wash M float water supply
MR7611 | 脱脂湯洗Mﾌﾛｰﾄ停止 | Degreasing hot water wash M float stop
MR7700 | エア１ﾎﾟﾝﾌﾟ | air 1 pump
MR7701 | エア１ポﾟﾝﾌﾟ表示 | Air 1 pump display
MR7702 | エア１ﾎﾟﾝﾌﾟ | air 1 pump
MR7703 | エア2ﾎﾟﾝﾌﾟ | air 2 pump
MR7704 | エア2ポﾟﾝﾌﾟ表示 | Air 2 pump display
MR7705 | エア2ﾎﾟﾝﾌﾟ | air 2 pump
MR7706 | エア3ﾎﾟﾝﾌﾟ | air 3 pump
MR7707 | エア3ポﾟﾝﾌﾟ表示 | Air 3 pump display
MR7708 | エア２ﾎﾟﾝﾌﾟ | air 2 pump
MR7709 | SV2電解脱脂 | SV2 electrolytic degreasing
MR7710 | SV2電解脱脂 | SV2 electrolytic degreasing
MR7711 | 電磁弁脱脂 | Solenoid valve degreasing
MR7712 | SV5Ni | SV5Ni
MR7713 | SV5Ni表示 | SV5Ni said
MR7714 | SV5Ni | SV5Ni
MR7800 | SV7Au | SV7Au
MR7801 | SV7Au表示 | SV7Au said
MR7802 | SV7Au | SV7Au
MR7803 | SV13排水A | SV13 drainage A
MR7804 | SV13排水A表示 | SV13 drainage A indicates
MR7805 | SV13排水A | SV13 drainage A
MR7806 | SV9Au回収１ | SV9Au recovery 1
MR7807 | SV9Au回収１表示 | SV9Au recovery 1 display
MR7808 | SV9Au回収１ | SV9Au recovery 1
MR7810 | SV5 原水動作 | SV5 raw water action
MR7811 | SV5 原水停止 | SV5 raw water stop
MR7900 | 絶縁無3個以上NG | No insulation 3 or more NG
MR7911 | SV2電解脱脂手動 | SV2 Electrolytic Degreasing Manual
MR7912 | SV5Ni手動 | SV5Ni manual
MR7913 | SV7Au手動 | SV7Au Manual
MR7914 | SV9Au回収１手動 | SV9Au recovery 1 manual
MR7915 | SV13排水A手動 | SV13 drainage A manual
MR8000 | 予備洗浄ﾋｰﾀ | Pre-cleaning heater
MR8001 | 予備洗浄ﾋｰﾀ | Pre-cleaning heater
MR8002 | 予備洗浄ﾋｰﾀ | Pre-cleaning heater
MR8003 | 電解脱脂ﾋｰﾀ | Electrolytic degreasing heater
MR8004 | 電解脱脂ﾋｰﾀ | Electrolytic degreasing heater
MR8005 | 電解脱脂ﾋｰﾀ | Electrolytic degreasing heater
MR8006 | Niめっきﾋｰﾀ | Ni-plated heater
MR8007 | Niめっきﾋｰﾀ | Ni-plated heater
MR8008 | Niめっきﾋｰﾀ | Ni-plated heater
MR8009 | Sn-Niめっきﾋｰﾀ | Sn-Ni plating heater
MR8010 | 剥離ﾋｰﾀｰ表示 | Peeling heater display
MR8011 | Sn-Niめっきﾋｰﾀ | Sn-Ni plating heater
MR8012 | 剥離ﾋｰﾀｰSW | Peeling heater SW
MR8013 | 剥離ﾋｰﾀ表示 | Peeling heater display
MR8014 | Pdめっきﾋｰﾀ | Pd plated heater
MR8100 | 排水Aﾋｰﾀ | Drainage A heater
MR8101 | 排水ﾋｰﾀ | Drainage heater
MR8102 | Pd回収ﾋｰﾀ | Pd recovery heater
MR8103 | Auめっきﾋｰﾀ | Au plated heater
MR8104 | Auめっきﾋｰﾀ | Au plated heater
MR8105 | Auめっきﾋｰﾀ | Au plated heater
MR8106 | Au回収１ﾋｰﾀ | Au recovery 1 heater
MR8107 | Au回収ﾋｰﾀ | Au recovery heater
MR8108 | Au回収ﾋｰﾀ | Au recovery heater
MR8109 | 乾燥１ﾋｰﾀ | Drying 1 heater
MR8110 | 乾燥１ﾋｰﾀ | Drying 1 heater
MR8111 | 乾燥1-2ﾋｰﾀ | Drying 1-2 heater
MR8112 | 乾燥2-2ﾋｰﾀ表示 | Drying 2-2 heater display
MR8113 | 乾燥２ﾋｰﾀ | 2 heaters for drying
MR8114 | ﾋｰﾀ１表示 | Heater 1 display
MR8115 | ﾋｰﾀ乾燥2-１表示 | Heater drying 2-1 display
MR8200 | 純水Aﾋｰﾀ | Pure water A heater
MR8201 | 純水A槽ﾋｰﾀ | Pure water tank A heater
MR8202 | ストック槽ﾋｰﾀ | Stock tank heater
MR8203 | 乾燥１ﾋｰﾀ | Drying 1 heater
MR8204 | 乾燥１ﾋｰﾀ表示 | Drying 1 heater display
MR8205 | 乾燥１ﾋｰﾀ | Drying 1 heater
MR8206 | 乾燥2 | drying 2
MR8207 | 乾燥２ﾋｰﾀ表示 | Drying 2 heater display
MR8208 | 乾燥2ﾋｰﾀ | 2 heaters for drying
MR8210 | パトライト赤 | patrol red
MR8300 | 純水A昇温動作中 | Pure water A heating operation in progress
MR8301 | ｽﾄｯｸ槽温度到達リアル | Stock tank temperature arrival real
MR8302 | 自己保持 | keep by yourself
MR8305 | ストック温度到達１S保持 | Hold stock temperature for 1s
MR8306 | 自己保持 | keep by yourself
MR8307 | ｽﾄｯｸ温度到達１S 保持 | Reach stock temperature 1s hold
MR8308 | ｽﾄｯｸ温度到達1S+1S | Reach stock temperature 1S+1S
MR8309 | ｽﾄｯｸ温度到達1S+1S | Reach stock temperature 1S+1S
MR8310 | ｽﾄｯｸ温度1S+1S+ﾘｱﾙ | Stock temperature 1S + 1S + real
MR8311 | 昇温時純水ﾎﾟﾝﾌﾟON | Pure water pump ON when temperature rises
MR8312 | ｽﾄｯｸ槽ﾎﾟﾝﾌﾟ | Stock tank pump
MR8314 | 純水A昇温動作完了 | Pure water A heating action is complete
MR8401 | Au昇温動作中 | During Au heating operation
MR8402 | 自動シケAuポンプON | Automatic pump Au pump ON
MR8403 | 自己保持 | keep by yourself
MR8404 | 自動シケAuOFF | Automatic switch AuOFF
MR8405 | Au自動シケ完了ﾄﾞﾘｶﾞ | Au automatic finish trigger
MR8406 | Au自動シケ動作中 | Au automatic stop is in operation
MR8407 | Au槽温度到達リアル | Au tank temperature reaches real
MR8415 | SSR暴走トータル | SSR runaway total
MR8500 | ダミー | dummy
MR8501 | 中国ダミー | china dummy
MR8502 | つなぎ撮影停止 | Stop stitching
MR8503 | 絶縁無2撮影停止 | No insulation 2 stop shooting
MR8504 | 絶縁無3撮影停止 | No insulation 3 shooting stop
MR8505 | 絶縁無4撮影停止 | No insulation 4 shooting stops
MR8506 | 絶縁無5撮影停止 | No insulation 5 shooting stops
MR8515 | ページ送りPassリセット | Page Forward Pass Reset
MR8600 | 剥離回収1ポンプSW | Peeling recovery 1 pump SW
MR8601 | 剥離回収1ﾎﾟﾝﾌﾟ | Peeling recovery 1 pump
MR8602 | 剥離回収1ポンプ表示 | Exfoliation recovery 1 pump display
MR8603 | 剥離回収2ポンプSW | Peeling recovery 2 pump SW
MR8604 | 剥離回収2ポンプ | Stripping recovery 2 pump
MR8605 | 剥離回収2ポンプ表示 | Exfoliation recovery 2 pump display
MR8610 | PassCode OK | PassCode OK
MR8700 | Au回収２ﾋｰﾀｰSW | Au recovery 2 heater SW
MR8701 | Au回収２ﾋｰﾀｰ | Au recovery 2 heater
MR8702 | Au回収２ﾋｰﾀｰON | Au recovery 2 heater ON
MR8703 | Au回収2ﾋｰﾀｰ通電表示 | Au recovery 2 heater energization display
MR8704 | Au回収２温度上限 | Au recovery 2 temperature upper limit
MR8705 | Au回収２温度下限 | Au recovery 2 temperature lower limit
MR8706 | Au回収2温度到達 | Au recovery 2 temperature reached
MR8707 | Au回収2温度到達表示 | Au recovery 2 temperature arrival indication
MR8800 | 電解脱脂上限+4度 | Electrolytic degreasing upper limit +4 degrees
MR8801 | Ni温度上限＋4度 | Ni temperature upper limit + 4 degrees
MR8802 | 剥離温度上限＋4度 | Upper limit of peeling temperature +4 degrees
MR8803 | Au温度上限＋4度 | Au temperature upper limit + 4 degrees
MR8804 | 排水A温度＋4度 | Drain A temperature +4 degrees
MR8805 | Au回収1温度＋4度 | Au recovery 1 temperature +4 degrees
MR8806 | 純水A温度＋4度 | Pure water A temperature + 4 degrees
MR8807 | Au回収2温度＋4度 | Au recovery 2 temperature +4 degrees
MR8808 | 脱脂US＋4度 | Skim US + 4 degrees
MR8809 | 酸回収2温度＋4度 | Acid recovery 2 temperature +4 degrees
MR8810 | PdNi温度＋4度 | PdNi temperature + 4 degrees
MR8811 | Au浸漬温度＋4度 | Au immersion temperature + 4 degrees
MR8812 | ?離回収2温度＋４ | Separation recovery 2 temperature + 4
MR8813 | 純水B温度＋4度 | Pure water B temperature + 4 degrees
MR8814 | 排水B温度＋4度 | Drain B temperature + 4 degrees
MR8815 | 乾燥1－1温度＋4度 | Drying 1-1 temperature + 4 degrees
MR8900 | 乾燥1－2温度＋4度 | Drying 1-2 temperature + 4 degrees
MR8901 | 乾燥2-1温度＋4度 | Drying 2-1 temperature + 4 degrees
MR8902 | 乾燥2－2温度＋4度 | Drying 2-2 temperature + 4 degrees
MR9000 | 水なしテストフラグ | no water test flag
MR9003 | Au1流量無効SW | Au1 flow invalid SW
MR9006 | Au2流量選択SW | Au2 flow selection SW
MR9007 | Au3流量選択SW | Au3 flow selection SW
MR9008 | Au4流量選択SW | Au4 flow selection SW
MR9010 | 脱脂ロガーﾀｲﾏｰ | Degreasing logger timer
MR9100 | 50msﾀｲﾏ | 50 ms timer
MR9104 | 剥離回収1USE選択 | Peeling recovery 1USE selection
MR9105 | ?離回収1use選択 | Separation recovery 1use selection
MR9106 | ?離回収1未使用 | Unused recovery 1
MR9107 | 剥離回収1使用 | Use peel recovery 1
MR9108 | 剥離回収2use選択 | Peeling recovery 2use selection
MR9109 | ?離回収2use選択 | Separation recovery 2use selection
MR9110 | ?離回収2未使用 | Unused recovery 2
MR9111 | 剥離回収2使用 | Use peel recovery 2
MR9200 | 封孔回収1部分停止 | Partial stop of sealing recovery 1
MR9201 | 封孔回収2部分停止 | Partial stop of sealing recovery 2
MR9300 | 14個ﾀｲﾏリセット | 14 timer sets
MR9301 | 絶縁無7/14個NG | No insulation 7/14 NG
MR9302 | 14個ﾀｲﾏ2リセット | 14 timer 2 resets
MR9303 | 絶縁無7/14NG2 | No insulation 7/14NG2
MR9304 | 14個ﾀｲﾏ3リセット | 14 timer 3 resets
MR9305 | 絶縁無7/14NG3 | No insulation 7/14NG3
MR9306 | 14個ﾀｲﾏ4リセット | 14 timer 4 reset
MR9307 | 絶縁無7/14NG4 | No insulation 7/14NG4
MR9308 | 14個ﾀｲﾏ5リセット | 14 timer 5 reset
MR9309 | 絶縁無7/14NG5 | No insulation 7/14NG5
MR9310 | 14個ﾀｲﾏ6リセット | 14 timer 6 reset
MR9311 | 絶縁無7/14NG6 | No insulation 7/14NG6
MR9312 | 運転準備 | Operation preparation
MR9313 | 運転準備 | Operation preparation
MR9314 | 自動運転搬送 | Autonomous transportation
MR9400 | Au1流量無効 | Au1 flow invalid
MR9401 | Au1流量有効 | Au1 flow effective
MR9402 | Au1流量無効 | Au1 flow invalid
MR9404 | Au2流量無効 | Au2 flow disabled
MR9405 | Au2流量有効 | Au2 flow effective
MR9406 | Au2流量選択 | Au2 flow rate selection
MR9407 | Au3流量無効 | Au3 flow disabled
MR9408 | Au3流量有効 | Au3 flow effective
MR9409 | Au3流量選択 | Au3 flow rate selection
MR9410 | Au4流量無効 | Au4 flow disabled
MR9411 | Au4流量有効 | Au4 flow effective
MR9412 | Au4流量選択 | Au4 flow rate selection
MR9415 | つなぎ時間切れ | connection time out
MR9500 | Ni１ロガーﾀｲﾏｰ | Ni1 logger timer
MR9501 | Ni2ロガーﾀｲﾏｰ | Ni2 logger timer
MR9502 | Ni3ロガーﾀｲﾏｰ | Ni3 logger timer
MR9503 | Au1234ロガーﾀｲﾏｰ | Au1234 logger timer
MR9504 | 自動開始時ｽﾘｯﾌﾟｶｯﾄ | Slip cut at auto start
MR9510 | 昇温運転表示 | Heating operation display
MR9600 | 電圧異常トータル | Abnormal voltage total
MR9601 | 給水異常トータル | Abnormal water supply total
MR9700 | 7/14判定2ﾃﾞｨﾚｲ | 7/14 Judgment 2 delay
MR9701 | 7/14判定3ﾃﾞｨﾚｲ | 7/14 Judgment 3 delay
MR9702 | 7/14判定4ﾃﾞｨﾚｲ | 7/14 Judgment 4 delay
MR9703 | 7/14判定5ﾃﾞｨﾚｲ | 7/14 Judgment 5 delay
MR9704 | 7/14判定6ﾃﾞｨﾚｲ | 7/14 Judgment 6 delay
MR9705 | 7/14判定7ﾃﾞｨﾚｲ | 7/14 Judgment 7 delay
MR9706 | 7/14判定8ﾃﾞｨﾚｲ | 7/14 Judgment 8 delay
MR9707 | 7/14判定9ﾃﾞｨﾚｲ | 7/14 Judgment 9 delay
MR9708 | 7/14判定10ﾃﾞｨﾚｲ | 7/14 Judgment 10 delay
MR9709 | 7/14判定11ﾃﾞｨﾚｲ | 7/14 Judgment 11 delay
MR9710 | 7/14判定12ﾃﾞｨﾚｲ | 7/14 Judgment 12 delay
MR9711 | 7/14判定13ﾃﾞｨﾚｲ | 7/14 Judgment 13 delay
MR9712 | 7/14判定14ﾃﾞｨﾚｲ | 7/14 Judgment 14 delay
MR9713 | 7/14判定15ﾃﾞｨﾚｲ | 7/14 Judgment 15 delay
MR9800 | 搬送動作 | Conveying motion
MR9802 | ２動作 | 2 actions
MR9804 | ４動作 | 4 actions
MR9805 | 自動運転ﾃﾞｨﾚｲOFF | Automatic operation delay OFF
MR9806 | 自動運転－搬送ﾃﾞｨﾚｲOFF | Automatic operation - Transfer delay OFF
MR9807 | ７動作 | 7 action
MR9808 | ８動作 | 8 action
MR9900 | エアポンプ動作中 | air pump in operation
MR9901 | 無効テスト用 | for invalidity test
MR9911 | 出力未使用ダミー | Output unused dummy
MR10000 | Ni-pH有効SW | Ni-pH effective SW
MR10001 | Ni-pH循環中 | In Ni-pH cycle
MR10002 | NipH測定値異常 | Abnormal NipH measurement
MR10003 | SnNi-pH計測定値異常 | SnNi-pH meter reading error
MR10004 | SnNi-pH循環中 | In SnNi-pH cycle
MR10005 | ｶｳﾝﾄOK状態 | Count OK state
MR10006 | Ni成分補給有効 | Ni component replenishment effective
MR10007 | ｶｳﾝﾄOK状態 | Count OK state
MR10008 | Au添加剤自動補給有効 | Au additive automatic replenishment enabled
MR10010 | カメラ1タクトビジー | camera 1 tact busy
MR10011 | AuNi-pH循環中 | AuNi-pH cycle
MR10012 | AupH測定値異常 | Abnormal AupH measurement
MR10100 | ﾁｭｰﾌﾞﾎﾟﾝﾌﾟ1手動SW | Tube pump 1 manual switch
MR10101 | ﾁｭｰﾌﾞﾎﾟﾝﾌﾟ2手動SW | Tube pump 2 manual SW
MR10102 | ﾁｭｰﾌﾞﾎﾟﾝﾌﾟ3手動SW | Tube pump 3 manual SW
MR10103 | ﾁｭｰﾌﾞﾎﾟﾝﾌﾟ4手動SW | Tube pump 4 manual SW
MR10104 | ﾁｭｰﾌﾞﾎﾟﾝﾌﾟ5手動SW | Tube pump 5 manual switch
MR10105 | Au-pH手動SW | Au-pH Manual SW
MR10200 | Ni-純水ｶｳﾝﾀ強制RST | Ni-pure water counter forced RST
MR10201 | Au-結晶ｶｳﾝﾀ強制ﾘｾｯﾄ | Au-crystal counter forced reset
MR10202 | Au-純水ｶｳﾝﾀ強制ﾘｾｯﾄ | Au-pure water counter forced reset
MR10203 | ﾖﾋﾞ-ｶｳﾝﾀﾘｾｯﾄ | job counter reset
MR10212 | リセット | reset
MR10300 | 自動運転停止SW | Automatic operation stop SW
MR10306 | SnNipH有効 | SnNipH Enabled
MR10307 | Au-純水有効 | Au-pure water effective
MR10308 | ﾖﾋﾞ-有効 | yobi-enabled
MR10309 | Au成分自動補給有効 | Au component automatic replenishment enabled
MR10400 | 14個ﾀｲﾏ7リセット | 14 timer 7 reset
MR10401 | 絶縁7/14NG7 | Insulation 7/14NG7
MR10402 | 14個ﾀｲﾏ8リセット | 14 timer 8 reset
MR10403 | 絶縁7/14NG8 | Insulation 7/14NG8
MR10404 | 14個ﾀｲﾏ9リセット | 14 timer 9 reset
MR10405 | 絶縁7/14NG9 | Insulation 7/14NG9
MR10406 | 14個ﾀｲﾏ10リセット | 14 timer 10 reset
MR10407 | 絶縁7/14NG10 | Insulation 7/14NG10
MR10408 | 14個ﾀｲﾏ11リセット | 14 timer 11 reset
MR10409 | 絶縁7/14NG11 | Insulation 7/14NG11
MR10410 | 14個ﾀｲﾏ12リセット | 14 timer 12 reset
MR10411 | 絶縁7/14NG12 | Insulation 7/14NG12
MR10412 | 14個ﾀｲﾏ13リセット | 14 timer 13 reset
MR10413 | 絶縁7/14NG13 | Insulation 7/14NG13
MR10414 | 14個ﾀｲﾏ14リセット | 14 timer 14 reset
MR10415 | 絶縁7/14NG14 | Insulation 7/14NG14
MR10500 | 14個ﾀｲﾏ15リセット | 14 timer 15 reset
MR10501 | 絶縁7/14NG15 | Insulation 7/14NG15
MR10502 | BK13-24DP S/W | BK13-24DP S/W
MR10503 | BK13-24DP LP | BK13-24DP LP
MR10504 | BK13-24DS S/W | BK13-24DS S/W
MR10505 | BK13-24DS LP | BK13-24DS LP
MR10506 | BM25-4DP S/W | BM25-4DP S/W
MR10507 | BM25-4DP LP | BM25-4DP LP
MR10508 | 手動ピッチ設定 S/W | Manual pitch setting S/W
MR10509 | 手動ピッチ設定 LP | Manual pitch setting LP
MR10510 | BK13-24DP 表示 | BK13-24DP means
MR10511 | BK13-24DS 表示 | BK13-24DS means
MR10512 | BM24-4DP 表示 | BM24-4DP means
MR10513 | 手動ピッチ設定 表示 | Manual pitch setting display
MR10514 | 歯抜け監視有効/無効 | Missing tooth monitoring enable/disable
MR10515 | 歯抜け監視有効/無効 S/W | Tooth missing monitoring enable/disable S/W
MR10600 | 歯抜け監視無効表示 | Tooth missing monitoring disabled display
MR10601 | ｶﾒﾗ表示、ﾗﾝﾌﾟﾘｾｯﾄ SW | Camera display, lamp reset switch
MR10602 | ｶﾒﾗカウントリセット | camera count reset
MR10603 | カメラブザー停止保持 | Camera buzzer stop hold
MR10608 | カメラブザー停止SW | Camera buzzer stop SW
MR10609 | カメラブザー停止保持 | Camera buzzer stop hold
MR10610 | カメラブザー停止保持 | Camera buzzer stop hold
MR10800 | カメラ１画像判定NG | Camera 1 image judgment NG
MR10801 | カメラ1ﾄﾞﾘｶﾞカウントエラー | Camera 1 trigger count error
MR10802 | カメラ1.2エラー | camera 1.2 error
MR10803 | カメラ1位置補正エラー | Camera 1 position correction error
MR10804 | カメラ1スタンバイNG | Camera 1 standby NG
MR10805 | カメラ2ﾀｸﾄﾋﾞｼﾞｰ | Camera 2 tact busy
MR10806 | カメラ2画像判定NG | Camera 2 image judgment NG
MR10807 | カメラ2エラー | camera 2 error
MR10808 | カメラ2位置補正エラー | Camera 2 position correction error
MR10809 | カメラ2スタンバイNG | Camera 2 standby NG
MR10810 | カメラ1タクトビジー | camera 1 tact busy
MR11000 | カメラ1画像判定NG | Camera 1 image judgment NG
MR11001 | ｶﾒﾗ1ﾄﾘｶﾞｶｳﾝﾄｵｰﾊﾞｰ | Camera 1 trigger countover
MR11002 | カメラ12エラー | camera 12 error
MR11003 | カメラ1位置補正ｴﾗｰ | Camera 1 position correction error
MR11004 | カメラ12スタンバイNG | Camera 12 standby NG
MR11005 | カメラ2タクトビジー | camera 2 tact busy
MR11006 | カメラ2画像判定NG | Camera 2 image judgment NG
MR11007 | カメラ2エラー | camera 2 error
MR11008 | カメラ2位置補正エラー | Camera 2 position correction error
MR11009 | カメラ2スタンバイNG | Camera 2 standby NG
MR11010 | カメラ１タクトビジー | camera 1 tact busy
MR11011 | ｶﾒﾗ1トリガカウンタオーバー | Camera 1 trigger counter over
MR11012 | ｶﾒﾗ2ﾄﾘｶﾞｶｳﾝﾄｵｰﾊﾞｰ | Camera 2 trigger countover
MR11015 | カメラ異常トータル | camera anomaly total
MR11100 | 製品名MCN55-P-SH | Product name MCN55-P-SH
MR11101 | 製品名MCN55S-SHCON(A) | Product name MCN55S-SHCON(A)
MR11102 | 製品名MCN55S-SHCON(B) | Product name MCN55S-SHCON(B)
MR11301 | 超音波温度上限異常 | Ultrasonic temperature upper limit abnormal
MR11302 | 超音波温度下限異常 | Abnormal lower limit of ultrasonic temperature
MR11303 | 酸回収２温度上限異常 | Acid recovery 2 temperature upper limit error
MR11304 | 温酸回収２度下限異常 | Hot acid recovery 2 degrees lower limit error
MR11305 | Pd-Ni温度上限異常 | Pd-Ni temperature upper limit is abnormal
MR11306 | Pd-Ni温度下限異常 | Pd-Ni temperature lower limit abnormal
MR11307 | Au浸漬温度上限異常 | Abnormal upper limit of Au impregnation temperature
MR11308 | Au浸漬温度下限異常 | Abnormal lower limit of Au immersion temperature
MR11309 | 純水B温度上限異常 | Pure water B temperature upper limit abnormal
MR11310 | 純水B温度下限異常 | The lower limit of pure water B temperature is abnormal
MR11311 | 排水B温度上限異常 | Drain B temperature upper limit abnormal
MR11312 | 排水B温度下限異常 | The lower limit of the drain B temperature is abnormal
MR11400 | 剥離流量上限異常 | Separation flow rate upper limit error
MR11401 | 剥離流量下限異常 | Lower limit of separation flow rate error
MR11402 | 純水B流量上限異常 | Pure water B flow upper limit abnormal
MR11403 | 純水B流量下限異常 | Pure water B flow lower limit abnormal
MR11404 | Au5流量上限異常 | Abnormal flow limit of Au5
MR11405 | Au5流量下限異常 | Au5 flow lower limit abnormal
MR11406 | Au6流量上限異常 | Abnormal Au6 flow upper limit
MR11407 | Au6流量下限異常 | Abnormal Au6 flow lower limit
MR11408 | Pd1流量上限異常 | Pd1 flow upper limit abnormal
MR11409 | Pd1流量下限異常 | Pd1 flow lower limit abnormal
MR11410 | Pd2流量上限異常 | Pd2 flow upper limit abnormal
MR11411 | Pd2流量下限異常 | Pd2 flow lower limit abnormal
MR11412 | Pd3流量上限異常 | Pd3 flow upper limit is abnormal
MR11413 | Pd3流量下限異常 | Pd3 flow lower limit abnormal
MR11414 | Pd4流量上限異常 | Pd4 flow upper limit abnormal
MR11415 | Pd4流量下限異常 | Pd4 flow lower limit abnormal
MR12000 | 超音波ポンプ | ultrasonic pump
MR12001 | 超音波ポンプ | ultrasonic pump
MR12002 | 超音波ポンプ | ultrasonic pump
MR12003 | 超音波循環ポンプ | ultrasonic circulation pump
MR12004 | 超音波循環ポンプ | ultrasonic circulation pump
MR12005 | 超音波循環ポンプ | ultrasonic circulation pump
MR12006 | 剥離１ポンプ | Exfoliation 1 pump
MR12007 | 剥離１ポンプ | Exfoliation 1 pump
MR12008 | 剥離１ポンプ | Exfoliation 1 pump
MR12009 | Au浸漬循環ﾎﾟﾝﾌﾟ | Au immersion circulation pump
MR12010 | Au浸漬循環ﾎﾟﾝﾌﾟ | Au immersion circulation pump
MR12011 | Au浸漬循環ポンプ | Au immersion circulation pump
MR12012 | 純水B循環ポンプ | Pure water B circulation pump
MR12013 | 純水B循環ポンプ | Pure water B circulation pump
MR12014 | 純水B循環ポンプ | Pure water B circulation pump
MR12100 | 排水Bポンプ | Drainage B pump
MR12101 | 排水Bポンプ | Drainage B pump
MR12102 | 排水Bポンプ | Drainage B pump
MR12103 | 排水Bポンプ再起動 | Drain B pump restart
MR12105 | 純水B昇温動作中 | Pure water B temperature rising operation
MR12106 | 純水Bポンプ | Pure water B pump
MR12107 | 純水Bポンプ | Pure water B pump
MR12108 | 純水Bポンプ | Pure water B pump
MR12110 | 純水槽温度到達確認 | Pure water tank temperature arrival confirmation
MR12200 | Niストライク回収１ | Ni strike recovery 1
MR12201 | Niストライク回収１ | Ni strike recovery 1
MR12202 | Niストライク回収１ | Ni strike recovery 1
MR12203 | Niストライク回収２ | Ni strike recovery 2
MR12204 | Niストライク回収２ | Ni strike recovery 2
MR12205 | Niストライク回収２ | Ni strike recovery 2
MR12206 | Pd-Ni循環ポンプ | Pd-Ni circulation pump
MR12207 | Pd-Ni循環ポンプ | Pd-Ni circulation pump
MR12208 | Pd-Ni循環ポンプ | Pd-Ni circulation pump
MR12209 | Pd-Ni回収１ポンプ | Pd-Ni recovery 1 pump
MR12210 | Pd-Ni回収１ポンプ | Pd-Ni recovery 1 pump
MR12211 | Pd-Ni回収１ポンプ | Pd-Ni recovery 1 pump
MR12212 | Pd-Ni回収２ポンプ | Pd-Ni recovery 2 pump
MR12213 | Pd-Ni回収２ポンプ | Pd-Ni recovery 2 pump
MR12214 | Pd-Ni回収２ポンプ | Pd-Ni recovery 2 pump
MR12300 | Pd1ﾎﾟﾝﾌﾟ | Pd1 pump
MR12301 | Pd1ﾎﾟﾝﾌﾟ | Pd1 pump
MR12302 | Pd1ﾎﾟﾝﾌﾟ | Pd1 pump
MR12303 | Pd2ﾎﾟﾝﾌﾟ | Pd2 pump
MR12304 | Pd2ﾎﾟﾝﾌﾟ | Pd2 pump
MR12305 | Pd2ﾎﾟﾝﾌﾟ | Pd2 pump
MR12306 | Pd3ﾎﾟﾝﾌﾟ | Pd3 pump
MR12307 | Pd3ﾎﾟﾝﾌﾟ | Pd3 pump
MR12308 | Pd3ﾎﾟﾝﾌﾟ | Pd3 pump
MR12309 | Pd4ﾎﾟﾝﾌﾟ | Pd4 pump
MR12310 | Pd4ﾎﾟﾝﾌﾟ | Pd4 pump
MR12311 | Pd4ﾎﾟﾝﾌﾟ | Pd4 pump
MR12400 | Ａｕ３ポンプ | Au3 pump
MR12401 | Ａｕ３ポンプ | Au3 pump
MR12402 | Ａｕ３ポンプ | Au3 pump
MR12403 | Ａｕ４ポンプ | Au4 pump
MR12404 | Ａｕ４ポンプ | Au4 pump
MR12405 | Ａｕ４ポンプ | Au4 pump
MR12406 | Ａｕ５ポンプ | Au5 pump
MR12407 | Ａｕ５ポンプ | Au5 pump
MR12408 | Ａｕ５ポンプ | Au5 pump
MR12409 | Ａｕ６ポンプ | Au6 pump
MR12410 | Ａｕ６ポンプ | Au6 pump
MR12411 | Ａｕ６ポンプ | Au6 pump
MR12500 | SV10Au回収２ | SV10Au recovery 2
MR12501 | SV10Au回収２ | SV10Au recovery 2
MR12502 | SV10Au回収２ | SV10Au recovery 2
MR12503 | SV10Au回収２手動 | SV10Au recovery 2 manual
MR12504 | SV10Au回収2自動給水 | SV10Au recovery 2 automatic water supply
MR12505 | SV10Au回収2自動停止 | SV10Au recovery 2 automatic stop
MR12506 | SV14排水B | SV14 drain B
MR12507 | SV14排水B | SV14 drain B
MR12508 | SV14排水B | SV14 drain B
MR12509 | SV14排水B | SV14 drain B
MR12510 | SV14排水B 自動給水 | SV14 drainage B automatic water supply
MR12511 | SV14排水B自動給水停止 | SV14 drainage B automatic water supply stop
MR12600 | SV3酸洗 | SV3 pickling
MR12601 | SV3酸洗 | SV3 pickling
MR12602 | SV3酸洗 | SV3 pickling
MR12603 | SV3酸洗手動 | SV3 pickling manual
MR12604 | SV3酸洗 | SV3 pickling
MR12606 | SV4酸洗回収 | SV4 pickling recovery
MR12607 | SV4酸洗回収 | SV4 pickling recovery
MR12608 | SV4酸洗回収 | SV4 pickling recovery
MR12609 | SV4酸洗回収2手動 | SV4 pickling recovery 2 manual
MR12610 | SV4酸洗回収自動給水 | SV4 pickling recovery automatic water supply
MR12611 | SV4酸洗回収2自動給水停止 | SV4 pickling recovery 2 automatic water supply stop
MR12700 | SV6Pd-Ni | to SV6Pd
MR12701 | SV6Pd-Ni | to SV6Pd
MR12702 | SV6Pd-Ni | to SV6Pd
MR12703 | SV6Pd-Ni手動 | SV6Pd-Ni manual
MR12704 | SV6Pd-Ni | to SV6Pd
MR12705 | SV6Pd-Ni | to SV6Pd
MR12706 | SV8Au浸漬 | SV8Au impregnation
MR12707 | SV8Au浸漬 | SV8Au impregnation
MR12708 | SV8Au浸漬 | SV8Au impregnation
MR12709 | SV8Au浸漬手動給水 | SV8Au Immersion Manual Water Feed
MR12710 | SV8Au浸漬自動給水開始 | SV8Au immersion automatic water supply start
MR12711 | SV8Au浸漬自動給水停止 | SV8Au dipping automatic water supply stop
MR12800 | SV1超音波 | SV1 Ultrasound
MR12801 | SV1超音波 | SV1 Ultrasound
MR12802 | SV1超音波 | SV1 Ultrasound
MR12803 | SV1超音波手動 | SV1 Ultrasonic Manual
MR12804 | SV1超音波 | SV1 Ultrasound
MR12805 | SV1超音波 | SV1 Ultrasound
MR12900 | 製品名MCN55-P-SH | Product name MCN55-P-SH
MR12901 | 製品名MCN55S-SHCON(A) | Product name MCN55S-SHCON(A)
MR12902 | 製品名MCN55S-SHCON(B) | Product name MCN55S-SHCON(B)
MR12903 | 製品名MCN55S-SH-SEL(A) | Product NameMCN55S-SH-SEL(A)
MR12904 | 製品名MCN55S-SH-SEL(B) | Product NameMCN55S-SH-SEL(B)
MR12905 | 製品名MCN55S-SH-SEL(C) | Product NameMCN55S-SH-SEL(C)
MR13000 | 超音波ヒータ | ultrasonic heater
MR13001 | 超音波ヒータ | ultrasonic heater
MR13002 | 超音波ヒータ | ultrasonic heater
MR13003 | 超音波ヒータON | Ultrasonic heater ON
MR13004 | 脱脂USヒーター通電表示 | Degreasing US heater electrification display
MR13005 | 超音波ヒーター温度到達 | Ultrasonic heater temperature reached
MR13006 | 脱脂US温度上限 | Degreasing US temperature upper limit
MR13007 | 脱脂US温度下限 | Degreasing US temperature lower limit
MR13008 | 酸回収2ヒータ | Acid recovery 2 heater
MR13009 | 酸回収2ヒーター通電表示 | Acid recovery 2 heater energization display
MR13010 | 酸回収2ヒーター | acid recovery 2 heater
MR13011 | 酸回収2ヒーターON | Acid recovery 2 heater ON
MR13012 | 酸回収2ヒーター | acid recovery 2 heater
MR13013 | 酸回収2温度到達 | Acid recovery 2 temperature reached
MR13014 | 酸回収2温度上限異常 | Acid recovery 2 temperature upper limit error
MR13015 | 酸回収2温度下限異常 | Acid recovery 2 temperature lower limit error
MR13100 | Pd-Niﾋｰﾀ | Pd-Ni heater
MR13101 | Pdヒーター通電表示 | Pd heater energization display
MR13103 | PdヒーターON | Pd heater ON
MR13104 | Pdヒーター表示 | Pd heater display
MR13105 | PdNi温度到達 | PdNi temperature reaches
MR13106 | PdNi温度上限異常 | Abnormal PdNi temperature upper limit
MR13107 | PdNi温度下限異常 | PdNi temperature lower limit abnormal
MR13108 | Au浸漬ﾋｰﾀ | Au immersion heater
MR13109 | Au浸漬ヒーター通電表示 | Au immersion heater energization display
MR13110 | Au浸漬ヒーター | Au immersion heater
MR13111 | Au浸漬ヒーターON | Au immersion heater ON
MR13112 | Au浸漬ヒーター表示 | Au immersion heater display
MR13113 | Au浸漬温度到達 | Au impregnation temperature reaches
MR13114 | Au浸漬温度上限異常 | Abnormal upper limit of Au impregnation temperature
MR13115 | Au浸漬温度下限異常 | Abnormal lower limit of Au immersion temperature
MR13201 | ?離回収2ヒーター通電表示 | Separation recovery 2 heater electrification display
MR13203 | 剥離回収2ヒーターON | Peeling recovery 2 heater ON
MR13204 | 剥離回収2ヒーター表示 | Peeling recovery 2 heater display
MR13205 | ?離回収2温度到達 | Separation recovery 2 temperature reached
MR13206 | ?離回収2温度上限異常 | Separation recovery 2 temperature upper limit error
MR13207 | ?離回収2温度下限異常 | Separation recovery 2 temperature lower limit error
MR13208 | 純水Bヒータ | Pure water B heater
MR13209 | 純水Bヒーター通電表示 | Pure water B heater energization display
MR13211 | 純水BヒーターON | Pure water B heater ON
MR13212 | 純水Bヒーター表示 | Pure water B heater display
MR13213 | 純水B温度到達 | Pure water B temperature reaches
MR13214 | 純水B温度上限異常 | Pure water B temperature upper limit abnormal
MR13215 | 純水B温度下限異常 | The lower limit of pure water B temperature is abnormal
MR13300 | 排水Bヒータ | Drain B heater
MR13301 | 排水Bヒーター通電表示 | Drain B heater electrification display
MR13302 | 排水Bポンプ | Drainage B pump
MR13303 | 排水BヒーターON | Drain B heater ON
MR13304 | 排水Bヒーター表示 | Drain B heater display
MR13305 | 排水B温度到達 | Drain B temperature reaches
MR13306 | 排水B温度上限異常 | Drain B temperature upper limit abnormal
MR13307 | 排水B温度下限異常 | The lower limit of the drain B temperature is abnormal
MR13309 | 脱脂US | Skim US
MR13311 | 脱脂USフロートセンサ | Degreased US float sensor
MR13312 | 脱脂USフロート下限異常 | Abnormal degreasing US float lower limit
MR13400 | データロガーTESTSW | data logger TESTSW
MR13600 | 電解脱脂流量上限異常 | The upper limit of electrolytic degreasing flow rate is abnormal
MR13601 | 電解脱脂流量下限異常 | The lower limit of electrolytic degreasing flow rate is abnormal
MR13602 | 酸流量上限異常 | Abnormal acid flow upper limit
MR13603 | 酸流量下限異常 | Abnormal lower limit of acid flow
MR13604 | Ni1流量上限異常 | Abnormal Ni1 flow upper limit
MR13605 | Ni1流量下限異常 | Ni1 flow lower limit abnormal
MR13606 | Ni2流量上限異常 | Abnormal Ni2 flow upper limit
MR13607 | Ni2流量下限異常 | Ni2 flow lower limit abnormal
MR13608 | Niストライク流量上限異常 | Ni strike flow rate upper limit error
MR13609 | Niストライク流量下限異常 | Ni strike flow rate lower limit error
MR13610 | PdNi1流量上限異常 | PdNi1 flow upper limit is abnormal
MR13611 | PdNi1流量下限異常 | PdNi1 flow lower limit abnormal
MR13612 | PdNi2流量上限異常 | PdNi2 flow upper limit abnormal
MR13613 | PdNi2流量下限 | PdNi2 flow lower limit
MR13614 | PdNi3流量上限異常 | PdNi3 flow upper limit is abnormal
MR13615 | PdNi3流量下限異常 | PdNi3 flow lower limit abnormal
MR13700 | PdNi4流量上限異常 | PdNi4 flow upper limit is abnormal
MR13701 | PdNi4j流量下限異常 | PdNi4j flow lower limit exception
MR13702 | Au1 流量上限異常 | Abnormal flow upper limit of Au1
MR13703 | Au1 流量下限異常 | Abnormal flow rate lower limit of Au1
MR13704 | Au2流量上限異常 | Abnormal Au2 flow upper limit
MR13705 | Au2流量下限異常 | Abnormal Au2 flow lower limit
MR13706 | Au3流量上限異常 | Abnormal flow limit of Au3
MR13707 | Au3流量下限異常 | Au3 flow lower limit abnormal
MR13708 | Au4流量上限異常 | Abnormal Au4 flow upper limit
MR13709 | Au4流量下限異常 | Abnormal Au4 flow lower limit
MR13710 | Au5流量上限異常 | Abnormal flow limit of Au5
MR13711 | Au5流量下限異常 | Au5 flow lower limit abnormal
MR13712 | Au6流量上限異常 | Abnormal Au6 flow upper limit
MR13713 | Au6流量下限異常 | Abnormal Au6 flow lower limit
MR13714 | 剥離流量上限異常 | Separation flow rate upper limit error
MR13715 | 剥離流量下限異常 | Lower limit of separation flow rate error
MR13800 | 封孔流量上限異常 | The upper limit of the sealing flow is abnormal
MR13801 | 封孔流量下限異常 | The lower limit of the sealing flow rate is abnormal
MR13802 | 純水A流量上限異常 | Pure water A flow upper limit is abnormal
MR13803 | 純水A流量下限異常 | Pure water A flow lower limit abnormal
MR13804 | 純水B流量上限異常 | Pure water B flow upper limit abnormal
MR13805 | 純水B流量下限異常 | Pure water B flow lower limit abnormal
MR14000 | 電解脱脂流量OK | Electrolytic degreasing flow OK
MR14001 | 酸流量OK | Acid flow OK
MR14002 | Ni1流量OK | Ni1 flow OK
MR14003 | Ni2流量OK | Ni2 flow OK
MR14004 | Niスト流量OK | Ni strike flow OK
MR14005 | Pd1流量OK | Pd1 flow OK
MR14006 | Pd2流量OK | Pd2 flow OK
MR14007 | Pd3流量OK | Pd3 flow OK
MR14008 | Pd4流量OK | Pd4 flow OK
MR14009 | Au1流量OK | Au1 flow OK
MR14010 | Au2流量OK | Au2 flow OK
MR14011 | Au3流量OK | Au3 flow OK
MR14012 | Au4流量OK | Au4 flow OK
MR14013 | Au5流量OK | Au5 flow OK
MR14014 | Au6流量OK | Au6 flow OK
MR14015 | 剥離流量OK | Peeling flow rate OK
MR14100 | 封孔流量OK | Sealing flow OK
MR14101 | 純水A流量OK | Pure water A flow OK
MR14102 | 純水B流量OK | Pure water B flow OK
MR14201 | Pd昇温動作中 | Pd heating operation
MR14202 | 自動シケPdポンプON | Automatic pump Pd pump ON
MR14204 | 自動シケPd-OFF | Auto switch Pd-OFF
MR14205 | Pd自動シケ完了トリガ | Pd automatic finish trigger
MR14206 | Pd自動シケ動作中 | Pd automatic shut-off in operation
MR14207 | Pd自動シケ完了 | Pd automatic シケ finished
MR14210 | Pdシケ後温度到達 | After Pdシケ the temperature reaches
MR14300 | 電圧CH1-1異常（電解脱脂） | Voltage CH1-1 error (electrolytic degreasing)
MR14301 | 電圧CH1-1異常（電解脱脂） | Voltage CH1-1 error (electrolytic degreasing)
MR14302 | 電圧CH1-2異常（Ni1） | Voltage CH1-2 error (Ni1)
MR14303 | 電圧CH1-2異常（Ni1） | Voltage CH1-2 error (Ni1)
MR14304 | 電圧CH1-4異常（Ni2） | Voltage CH1-4 error (Ni2)
MR14305 | 電圧CH1-4異常（Ni2） | Voltage CH1-4 error (Ni2)
MR14306 | 電圧CH1-4異常（Niスト） | Voltage CH1-4 error (Ni strike)
MR14307 | 電圧CH1-4異常（Niスト）） | Voltage CH1-4 error (Ni strike))
MR14308 | 電圧CH1-5異常（Pd1） | Voltage CH1-5 error (Pd1)
MR14309 | 電圧CH1-5異常（Pd1） | Voltage CH1-5 error (Pd1)
MR14310 | 電圧CH1-6異常（Pd2） | Voltage CH1-6 error (Pd2)
MR14311 | 電圧CH1-7異常（Pd2） | Voltage CH1-7 error (Pd2)
MR14312 | 電圧CH1-7異常（Pd2） | Voltage CH1-7 error (Pd2)
MR14700 | Ni-PH上限異常 | Abnormal Ni-PH upper limit
MR14701 | Ni-PH下限異常 | Abnormal lower limit of Ni-PH
MR14702 | PdNi-PH上限異常 | Abnormal PdNi-PH upper limit
MR14703 | PdNi-PH下限異常 | Abnormal lower limit of PdNi-PH
MR14704 | 純水伝導率A上限異常 | Pure water conductivity A upper limit error
MR14705 | 純水伝導率B上限異常 | Pure water conductivity B upper limit error
MR14706 | PH異常トータル | PH abnormal total
MR14707 | 伝導率トータル | total conductivity
MR14800 | Pd1流量無効SW | Pd1 flow invalid SW
MR14801 | Pd1流量選択 | Pd1 flow rate selection
MR14802 | Pd1流量無効 | Pd1 flow invalid
MR14803 | Pd1流量有効 | Pd1 flow effective
MR14805 | Pd2流量無効SW | Pd2 flow invalid SW
MR14806 | Pd2流量選択 | Pd2 flow rate selection
MR14807 | Pd2流量無効 | Pd2 flow disabled
MR14808 | Pd2流量有効 | Pd2 flow effective
MR14810 | Pd3流量無効SW | Pd3 flow invalid SW
MR14811 | Pd3流量選択 | Pd3 flow rate selection
MR14812 | Pd3流量無効 | Pd3 flow disabled
MR14813 | Pd3流量有効 | Pd3 flow effective
MR14900 | Pd４流量無効SW | Pd4 flow disable SW
MR14901 | Pd4流量選択 | Pd4 flow rate selection
MR14902 | Pd4流量無効 | Pd4 flow disabled
MR14903 | Pd4流量有効 | Pd4 flow effective
MR15000 | 脱脂US液面上限異常 | The upper limit of the degreasing US liquid level is abnormal
MR15001 | 脱脂US液面下限異常 | The lower limit of the degreasing US liquid level is abnormal
MR15002 | 電解脱脂液面上限異常 | The upper limit of the electrolytic degreasing liquid level is abnormal
MR15003 | 電解脱脂液面下限異常 | The lower limit of the electrolytic degreasing liquid level is abnormal
MR15004 | Ni液面上限異常 | Abnormal upper limit of Ni liquid level
MR15005 | Ni液面下限異常 | The lower limit of the Ni liquid level is abnormal
MR15006 | Pd液面上限異常 | Abnormal upper limit of Pd liquid level
MR15007 | Pd液面下限異常 | Abnormal lower limit of Pd liquid level
MR15008 | Au液面上限異常 | Abnormal upper limit of Au liquid level
MR15009 | Au液面下限異常 | Abnormal lower limit of Au liquid level
MR15100 | Au5流量無効SW | Au5 flow disable SW
MR15101 | Au5流量選択 | Au5 flow rate selection
MR15102 | Au5流量無効 | Au5 flow disabled
MR15103 | Au5流量有効 | Au5 flow effective
MR15110 | Au6流量無効SW | Au6 flow invalid SW
MR15111 | Au6流量選択 | Au6 flow rate selection
MR15112 | Au6流量無効 | Au6 flow disabled
MR15113 | Au6流量有効 | Au6 flow effective
MR15200 | Niスト流量無効SW | Ni strike flow disable SW
MR15201 | Niスト流量選択 | Ni strike flow rate selection
MR15202 | Niスト流量無効 | Ni strike flow invalid
MR15203 | Niスト流量無効 | Ni strike flow invalid
MR15204 | Niスト流量有効 | Ni strike flow effective
MR15205 | 剥離流量無効SW | Separation flow invalid SW
MR15206 | 剥離流量選択 | Stripping flow rate selection
MR15207 | 剥離流量無効 | Disable stripping flow rate
MR15208 | 剥離流量有効 | Effective stripping flow rate
MR15300 | Niスト液面上限異常 | Ni strike liquid level upper limit error
MR15301 | Niスト液面下限 | Ni strike liquid level lower limit
MR15302 | Au回収1液面上限 | Au recovery 1 liquid level upper limit
MR15303 | Au回収1液面下限 | Au recovery 1 liquid level lower limit
MR15304 | Au回収2液面上限 | Au recovery 2 liquid level upper limit
MR15305 | Au回収2液面下限 | Au recovery 2 liquid level lower limit
MR15306 | 封孔液面上限 | Upper limit of sealing liquid level
MR15307 | 封孔液面下限設定 | Lower limit setting of sealing liquid level
MR15308 | 純水A液面上限 | Pure water A liquid level upper limit
MR15309 | 純水A液面下限 | Pure water A liquid level lower limit
MR15310 | 排水A液面上限 | Drain A liquid level upper limit
MR15311 | 排水A液面下限 | Drainage A liquid level lower limit
MR15312 | 純水B液面上限 | Pure water B level upper limit
MR15313 | 純水B液面下限 | Pure water B liquid level lower limit
MR15314 | 排水B液面上限 | Drain B liquid level upper limit
MR15315 | 排水B液面下限 | Lower limit of drain B liquid level
MR15400 | 脱脂US液面ミドル自動供給 | Degreasing US liquid level middle automatic supply
MR15401 | 電解脱脂液面ﾐﾄﾞﾙ自動供給 | Electrolytic degreasing liquid surface middle automatic supply
MR15402 | Ni液面ミドル | Ni liquid level middle
MR15403 | Pd液面ミドル | Pd liquid level middle
MR15404 | Au液面ミドル | Au liquid level middle
MR15405 | Au回収1液面ミドル | Au recovery 1 liquid level middle
MR15406 | Au回収2液面ミドル | Au recovery 2 liquid level middle
MR15407 | 純水A液面ミドル | Pure water A liquid level middle
MR15408 | 排水A液面ミドル | Drainage A liquid level middle
MR15409 | 純水B液面ミドル | Pure water B liquid level middle
MR15410 | 排水B液面ミドル | Drainage B liquid level middle
MR15600 | 脱脂US液面OK | Skim US liquid surface OK
MR15601 | 電解脱脂液面OK | Electrolytic degreasing liquid surface OK
MR15602 | Ni液面OK | Ni level OK
MR15603 | PdNi液面OK | PdNi liquid surface OK
MR15604 | Au液面OK | Au surface OK
MR15605 | Niスト液面OK | Ni strike liquid level OK
MR15606 | Au回収1液面OK | Au recovery 1 liquid level OK
MR15607 | Au回収2液面OK | Au recovery 2 liquid level OK
MR15608 | 封孔液面OK | Sealing liquid level OK
MR15609 | 純水A液面OK | Pure water A level OK
MR15610 | 排水A液面OK | Drain A level OK
MR15611 | 純水B液面OK | Pure water B level OK
MR15612 | 排水B液面OK | Drain B liquid level OK
MR15800 | NQ3_P6 ｴﾗｰ（脱脂US FLｴﾗｰ） | NQ3_P6 error (degreased US FL error)
MR15801 | NQ3_P7 ｴﾗｰ（電解脱脂 FLｴﾗｰ） | NQ3_P7 error (electrolytic degreasing FL error)
MR15802 | NQ3_P8 ｴﾗｰ（Au FLｴﾗｰ） | NQ3_P8 error (Au FL error)
MR15803 | NQ4_P7 ｴﾗｰ（Ni FLｴﾗｰ） | NQ4_P7 error (Ni FL error)
MR15804 | NQ4_P8 ｴﾗｰ（PdNi FLｴﾗｰ） | NQ4_P8 error (PdNi FL error)
MR16000 | FIFO N数リフレッシュ | FIFO N refresh
MR16001 | FIFO(ｶﾒﾗ) N数ﾘﾌﾚｯｼｭ | FIFO (camera) N number refresh
MR16002 | テスト | test
MR16100 | カメラ2トリガディレイ位置調整 | Camera 2 trigger delay position adjustment
MR16101 | 自動運転ｶﾒﾗ2外部ﾄﾘｶﾞ | Autonomous driving camera 2 external trigger
MR16200 | 自動運転TR停止 | Automatic operation TR stop
MR16602 | カメラ異常リセット | camera error reset
MR17000 | Ni-PH AUTO | to PH out
MR17002 | Ni-PH自動 | Ni-PH automatic
MR17003 | Ni-PH自動補給モード | Ni-PH automatic supply mode
MR17004 | 補給サイクル | replenishment cycle
MR17005 | 補給停止時間 | resupply stop time
MR17006 | CP2手動SW | CP2 Manual SW
MR17007 | CP2 AUTO-ON | CP2 AUTO-ON
MR17008 | CP2カウントリセット | CP2 count reset
MR17009 | 補給サイクル実行中 | replenishment cycle in progress
MR17010 | CP2自動 ON | CP2 automatically ON
MR17100 | PdPH AUTO SW | PdPH AUTO SW
MR17102 | Pd PH自動 | Pd PH automatic
MR17103 | Pd-PH自動補給モード | Pd-PH automatic supply mode
MR17104 | PdPH補給サイクル | PdPH replenishment cycle
MR17106 | CP5手動SW | CP5 Manual SW
MR17107 | CP5 AUTO-ON | CP5 AUTO-ON
MR17108 | CP5 カウントリセット | CP5 Count reset
MR17109 | CP5補給サイクル実行中 | CP5 replenishment cycle in progress
MR17200 | 脱脂US部分停止トータル | Degreasing US partial stop total
MR17201 | PdNi部分停止 | PdNi partially stopped
MR17202 | Au-DIP部分停止 | Au-DIP partially stopped
MR17203 | 脱脂US部分停止 | Skim US part stop
MR17204 | ?離部分停止 | ? off part stop
MR17205 | 剥離回収1部分停止 | Peeling recovery 1 partial stop
MR17206 | ?離回収2部分停止 | Separation recovery 2 partial stop
MR17207 | 排水B部分停止（封孔横） | Drainage part B stops (sealed horizontally)
MR17208 | 純水B部分停止（封孔横） | Pure water part B stops (sealing horizontal)
MR17209 | Niスト部分停止 | Ni-strike partial stop
MR17210 | Niスト回収1部分停止 | Ni strike recovery 1 partial stop
MR17211 | Niスト回収2部分停止 | Ni strike recovery 2 partial stop
MR17212 | Pd回収1ポンプ部分停止 | Partial stop of Pd recovery 1 pump
MR17213 | Pd回収2ポンプ部分停止 | Pd recovery 2 pump partial stop
MR17300 | Au CA AUTP SW | Au CA AUTP SW
MR17302 | Au CA自動 | Au CA Automatic
MR17303 | Au-CA自動補給モード | Au-CA automatic supply mode
MR17304 | Au-CA補給サイクル | Au-CA replenishment cycle
MR17306 | CP4手動SW | CP4 Manual SW
MR17307 | CP4 AUTO-ON | CP4 AUTO-ON
MR17308 | CP4 カウントリセット | CP4 count reset
MR17309 | CP4補給サイクル実行中 | CP4 replenishment cycle in progress
MR17400 | 脱脂US FLｼｽﾃﾑｴﾗｰ | Degreasing US FL system error
MR17401 | 電解脱脂FLｼｽﾃﾑｴﾗｰ | Electrolytic degreasing FL system error
MR17402 | Ni FLｼｽﾃﾑｴﾗｰ | NiFL system error
MR17403 | Pd FLｼｽﾃﾑｴﾗｰ | Pd FL system error
MR17404 | Au FLｼｽﾃﾑｴﾗｰ | Au FL system error
MR17405 | Niスト FLｼｽﾃﾑｴﾗｰ | Nisto FL system error
MR17406 | Au回収1 FL ｼｽﾃﾑｴﾗｰ | Au recovery 1 FL system error
MR17407 | Au回収2 FLｼｽﾃﾑｴﾗｰ | Au recovery 2 FL system error
MR17408 | 封孔 FLｼｽﾃﾑｴﾗｰ | Seal FL system error
MR17409 | 純水A FLｼｽﾃﾑｴﾗｰ | Pure water A FL system error
MR17410 | 排水A FLｼｽﾃﾑｴﾗｰ | Drainage A FL system error
MR17411 | 純水B FLｼｽﾃﾑｴﾗｰ | Pure water B FL system error
MR17412 | 排水B FLｼｽﾃﾑｴﾗｰ | Drainage B FL system error
MR17500 | Au KCN CP SW | Au CP SW . Industrial Park
MR17501 | Au KCN CP | Au CP Industrial Park
MR17502 | Au KCN自動 | Au KCN Automatic
MR17503 | Au KCN自動補給モード | Au KCN automatic supply mode
MR17504 | Au KCN補給サイクル | Au KCN replenishment cycle
MR17506 | CP3手動SW | CP3 Manual SW
MR17507 | CP3 AUTO-ON | CP3 AUTO-ON
MR17508 | CP3カウントリセット | CP3 count reset
MR17509 | CP3補給サイクル実行中 | CP3 replenishment cycle in progress
MR17600 | Pdﾒﾀﾙ SUTP SW | Pd metal SUTP SW
MR17602 | Pdﾒﾀﾙ自動 | Pd metal automatic
MR17603 | Pdﾒﾀﾙ自動補給モード | Pd metal automatic replenishment mode
MR17604 | Pdﾒﾀﾙ補給サイクル | Pd metal replenishment cycle
MR17606 | CP6手動SW | CP6 Manual SW
MR17607 | CP6 AUTO-ON | CP6 AUTO-ON
MR17608 | CP6カウントリセット | CP6 count reset
MR17609 | CP6補給サイクル実行中 | CP6 replenishment cycle in progress
MR17700 | Niﾒﾀﾙ AUTO SW | Ni metal AUTO SW
MR17702 | (Pd)Niﾒﾀﾙ自動 | (Pd) Ni metal automatic
MR17703 | (Pd)Niﾒﾀﾙ自動補給モード | (Pd) Ni metal automatic supply mode
MR17704 | （Pd）Niﾒﾀﾙ補給サイクル | (Pd) Ni metal replenishment cycle
MR17706 | CP1手動SW | CP1 Manual SW
MR17707 | CP1 AUTO-ON | CP1 AUTO ON
MR17708 | CP1カウントリセット | CP1 count reset
MR17709 | CP1補給サイクル実行中 | CP1 replenishment cycle in progress
MR20000 | つなぎセンサー | connection sensor
MR20001 | 予備 | spare
MR20002 | 予備 | spare
MR20003 | 予備 | spare
MR20004 | 予備 | spare
MR20005 | 予備 | spare
MR20006 | 予備 | spare
MR20007 | カメラエラー | camera error
MR20008 | カメラビジー | camera busy
MR20009 | カメラ１レデイ | camera 1 ready
MR20010 | カメラ２レデイ | camera 2 ready
MR20011 | カメラ１ＯＫ１ | Camera 1 OK 1
MR20012 | カメラ２ＯＫ２ | Camera 2 OK 2
MR20013 | カメラＳＴＯ | Camera STO
MR20014 | 予備 | spare
MR20015 | 予備 | spare
MR20111 | ＮＧメモリリセットタイミング | NG memory reset timing
MR20112 | ok/ng取込タイミング | ok/ng acquisition timing
MR20400 | カウンタ１オーバー | counter 1 over
MR20510 | ＮＧ時エラー | NG error
MR20600 | カメラレデイＯＦＦ | Camera ready OFF
MR20605 | コンパレータ０ | Comparator 0
MR20606 | コンパレータ１ | Comparator 1
MR20607 | ＣＴＨ０ リセットＴＰ | CTH0 Reset TP
MR20608 | ＣＴＨ０リセットランプ | CTH0 reset lamp
MR20609 | コンパレータ２ | Comparator 2
MR20610 | コンパレータ３ | Comparator 3
MR20611 | ＣＴＨ１ リセットＴＰ | CTH1 Reset TP
MR20612 | ＣＴＨ１リセットランプ | CTH1 reset lamp
MR20614 | トリガ ＯＮ（ＴＰ） | Trigger ON (TP)
MR20701 | 自動運転中 | During automatic operation
MR20702 | 一時停止中 | Temporary stop
MR20703 | つなぎ通過中 | Passing through the tether
MR20704 | アラーム停止 | stop alarm
MR20705 | 停止中 | stop
MR20707 | 黄色点滅 | flashing yellow
MR20708 | 三色灯モニター | tricolor light monitor
MR20710 | ＢＺＺ１ ＯＦＦ | ＢＺＺ１ ＯＦＦ
MR20711 | ＢＺＺ２ ＯＦＦ | ＢＺＺ２ ＯＦＦ
MR20800 | 運転ＳＷ | Operation switch
MR20801 | 一時停止ＳＷ | Temporary stop switch
MR20802 | 停止ＳＷ | stop switch
MR20804 | Ｂｚｚ．Ｏｆｆ tp sw | Ｂｚｚ．Ｏｆｆ tp sw
MR20805 | エラーリセット | Error Reset
MR20806 | 解除ＳＷ | Release SW
MR20808 | ＳＴＯ無エラー | No STO error
MR20809 | カメラ不良 | bad camera
MR20810 | メッキＮＧ | Plating NG
MR20814 | メッキ不良表示解除 | Remove plating defect display
MR20815 | ＣＴＣ１デレイ | CTC1 delay
MR20900 | 運転ランプ | driving lamp
MR20901 | 一時停止ランプ | pause lamp
MR20902 | 停止ランプ | stop lamp
MR20911 | カウンタリセット | counter reset
MR21000 | ページ０ | page 0
MR21001 | ページ１ | Page 1
MR21002 | ページ２ | Page 2
MR21003 | ページ３ | page 3
MR21005 | 運転ショットパルス | driving shot pulse
MR21006 | つなぎショットパルス | connecting shot pulse
MR21007 | カウンタ０実行条件 | Counter 0 execution condition
MR21008 | 初期動タイマ動作中 | Initialization timer running
MR21100 | 運転開始条件 | Operation start condition
MR21101 | 通常タイミング開始 | Normal timing start
MR21102 | つなぎタイミング開始 | start timing
MR21105 | 運開条件判断 | Condition judgment
MR21106 | トリガ出力 | Trigger output
MR21107 | トリガＯＦＦ | Trigger off
MR21108 | ＳＴＯ待ち | Waiting for STO
MR21109 | 画像検査終了 | End of image inspection
MR21110 | ループ終了 | end of loop
MR21200 | トリガエラー | trigger error
MR21205 | Ｒ５００ダミー | R500 dummy
MR21210 | トリガパルスセット | Trigger pulse set
MR21300 | カウント動作確認 | Count operation check
MR21500 | カメラ１/ＯＫ１ | Camera 1/OK1
MR21501 | カメラ２/ＯＫ２ | Camera 2/OK2
MR21502 | カメラ１/ＮＧ１ | Camera 1/NG1
MR21503 | カメラ２/ＮＧ２ | Camera 2/NG2
MR21505 | カメラ１ＮＧ | Camera 1NG
MR21506 | カメラ２ＮＧ | Camera 2NG
MR21509 | ＯＫ/ＮＧリセット | OK/NG reset
MR21510 | カメラ１ＯＫ | Camera 1 OK
MR21511 | カメラ２/ＯＫ | Camera 2/OK
MR21600 | カメラ１/ＮＧ１ | Camera 1/NG1
MR21601 | カメラ２/ＮＧ２ | Camera 2/NG2
MR22000 | ピンカウントリセット | pin count reset
MR23000 | 封孔ポンプ | sealing pump
MR23002 | 封孔ポンプ | sealing pump
MR23010 | 封孔ポンプ起動1SHOT | Sealing pump activation 1SHOT
MR23011 | 封孔ポンプ起動2SHOT | Sealing pump activation 2SHOT
MR31811 | 湯洗2液面下限 | Soup wash 2 liquid level lower limit
MR31812 | Niﾒｯｷ液面上限 | Ni plating liquid level upper limit
LR810 | 端末検出有効 | Terminal detection enabled
LR811 | 駆動変動差有効 | Valid drive fluctuation difference
B00 | CV-X300 Series[1]Cmd complete | CV-X300 Series[1]Cmd complete
B01 | CV-X300 Series[1]Cmd error | CV-X300 Series[1]Cmd error
B02 | CV-X300 Series[1]Cmd ready | CV-X300 Series[1]Cmd ready
B03 | CV-X300 Series[1]Result ready | CV-X300 Series[1]Result ready
B04 | CV-X300 Series[1]Result OR | CV-X300 Series[1]Result OR
B08 | CV-X300 Series[1]READY1 | CV-X300 Series[1]READY1
B09 | CV-X300 Series[1]READY2 | CV-X300 Series[1]READY2
B0A | CV-X300 Series[1]READY3 | CV-X300 Series[1]READY3
B0B | CV-X300 Series[1]READY4 | CV-X300 Series[1]READY4
B010 | CV-X300 Series[1]TRGACK1 | CV-X300 Series[1]TRGACK1
B011 | CV-X300 Series[1]TRGACK2 | CV-X300 Series[1]TRGACK2
B012 | CV-X300 Series[1]TRGACK3 | CV-X300 Series[1]TRGACK3
B013 | CV-X300 Series[1]TRGACK4 | CV-X300 Series[1]TRGACK4
B018 | CV-X300 Series[1]BUSY | CV-X300 Series[1]BUSY
B019 | CV-X300 Series[1]ERROR | CV-X300 Series[1]ERROR
B01B | CV-X300 Series[1]RUN | CV-X300 Series[1]RUN
B01E | CV-X300 Series[1]OutImgBusy | CV-X300 Series[1]OutImgBusy
B01F | CV-X300 Series[1]OutImgStatus | CV-X300 Series[1]OutImgStatus
B020 | CV-X300 Series[1]ToolJudge0 | CV-X300 Series[1]ToolJudge0
B021 | CV-X300 Series[1]ToolJudge1 | CV-X300 Series[1]ToolJudge1
B022 | CV-X300 Series[1]ToolJudge2 | CV-X300 Series[1]ToolJudge2
B023 | CV-X300 Series[1]ToolJudge3 | CV-X300 Series[1]ToolJudge3
B024 | CV-X300 Series[1]ToolJudge4 | CV-X300 Series[1]ToolJudge4
B025 | CV-X300 Series[1]ToolJudge5 | CV-X300 Series[1]ToolJudge5
B026 | CV-X300 Series[1]ToolJudge6 | CV-X300 Series[1]ToolJudge6
B027 | CV-X300 Series[1]ToolJudge7 | CV-X300 Series[1]ToolJudge7
B028 | CV-X300 Series[1]ToolJudge8 | CV-X300 Series[1]ToolJudge8
B029 | CV-X300 Series[1]ToolJudge9 | CV-X300 Series[1]ToolJudge9
B02A | CV-X300 Series[1]ToolJudge10 | CV-X300 Series[1]ToolJudge10
B02B | CV-X300 Series[1]ToolJudge11 | CV-X300 Series[1]ToolJudge11
B02C | CV-X300 Series[1]ToolJudge12 | CV-X300 Series[1]ToolJudge12
B02D | CV-X300 Series[1]ToolJudge13 | CV-X300 Series[1]ToolJudge13
B02E | CV-X300 Series[1]ToolJudge14 | CV-X300 Series[1]ToolJudge14
B02F | CV-X300 Series[1]ToolJudge15 | CV-X300 Series[1]ToolJudge15
B030 | CV-X300 Series[1]ToolJudge16 | CV-X300 Series[1]ToolJudge16
B031 | CV-X300 Series[1]ToolJudge17 | CV-X300 Series[1]ToolJudge17
B032 | CV-X300 Series[1]ToolJudge18 | CV-X300 Series[1]ToolJudge18
B033 | CV-X300 Series[1]ToolJudge19 | CV-X300 Series[1]ToolJudge19
B034 | CV-X300 Series[1]ToolJudge20 | CV-X300 Series[1]ToolJudge20
B035 | CV-X300 Series[1]ToolJudge21 | CV-X300 Series[1]ToolJudge21
B036 | CV-X300 Series[1]ToolJudge22 | CV-X300 Series[1]ToolJudge22
B037 | CV-X300 Series[1]ToolJudge23 | CV-X300 Series[1]ToolJudge23
B038 | CV-X300 Series[1]ToolJudge24 | CV-X300 Series[1]ToolJudge24
B039 | CV-X300 Series[1]ToolJudge25 | CV-X300 Series[1]ToolJudge25
B03A | CV-X300 Series[1]ToolJudge26 | CV-X300 Series[1]ToolJudge26
B03B | CV-X300 Series[1]ToolJudge27 | CV-X300 Series[1]ToolJudge27
B03C | CV-X300 Series[1]ToolJudge28 | CV-X300 Series[1]ToolJudge28
B03D | CV-X300 Series[1]ToolJudge29 | CV-X300 Series[1]ToolJudge29
B03E | CV-X300 Series[1]ToolJudge30 | CV-X300 Series[1]ToolJudge30
B03F | CV-X300 Series[1]ToolJudge31 | CV-X300 Series[1]ToolJudge31
B040 | CV-X300 Series[1]ToolJudge32 | CV-X300 Series[1]ToolJudge32
B041 | CV-X300 Series[1]ToolJudge33 | CV-X300 Series[1]ToolJudge33
B042 | CV-X300 Series[1]ToolJudge34 | CV-X300 Series[1]ToolJudge34
B043 | CV-X300 Series[1]ToolJudge35 | CV-X300 Series[1]ToolJudge35
B044 | CV-X300 Series[1]ToolJudge36 | CV-X300 Series[1]ToolJudge36
B045 | CV-X300 Series[1]ToolJudge37 | CV-X300 Series[1]ToolJudge37
B046 | CV-X300 Series[1]ToolJudge38 | CV-X300 Series[1]ToolJudge38
B047 | CV-X300 Series[1]ToolJudge39 | CV-X300 Series[1]ToolJudge39
B048 | CV-X300 Series[1]ToolJudge40 | CV-X300 Series[1]ToolJudge40
B049 | CV-X300 Series[1]ToolJudge41 | CV-X300 Series[1]ToolJudge41
B04A | CV-X300 Series[1]ToolJudge42 | CV-X300 Series[1]ToolJudge42
B04B | CV-X300 Series[1]ToolJudge43 | CV-X300 Series[1]ToolJudge43
B04C | CV-X300 Series[1]ToolJudge44 | CV-X300 Series[1]ToolJudge44
B04D | CV-X300 Series[1]ToolJudge45 | CV-X300 Series[1]ToolJudge45
B04E | CV-X300 Series[1]ToolJudge46 | CV-X300 Series[1]ToolJudge46
B04F | CV-X300 Series[1]ToolJudge47 | CV-X300 Series[1]ToolJudge47
B050 | CV-X300 Series[1]ToolJudge48 | CV-X300 Series[1]ToolJudge48
B051 | CV-X300 Series[1]ToolJudge49 | CV-X300 Series[1]ToolJudge49
B052 | CV-X300 Series[1]ToolJudge50 | CV-X300 Series[1]ToolJudge50
B053 | CV-X300 Series[1]ToolJudge51 | CV-X300 Series[1]ToolJudge51
B054 | CV-X300 Series[1]ToolJudge52 | CV-X300 Series[1]ToolJudge52
B055 | CV-X300 Series[1]ToolJudge53 | CV-X300 Series[1]ToolJudge53
B056 | CV-X300 Series[1]ToolJudge54 | CV-X300 Series[1]ToolJudge54
B057 | CV-X300 Series[1]ToolJudge55 | CV-X300 Series[1]ToolJudge55
B058 | CV-X300 Series[1]ToolJudge56 | CV-X300 Series[1]ToolJudge56
B059 | CV-X300 Series[1]ToolJudge57 | CV-X300 Series[1]ToolJudge57
B05A | CV-X300 Series[1]ToolJudge58 | CV-X300 Series[1]ToolJudge58
B05B | CV-X300 Series[1]ToolJudge59 | CV-X300 Series[1]ToolJudge59
B05C | CV-X300 Series[1]ToolJudge60 | CV-X300 Series[1]ToolJudge60
B05D | CV-X300 Series[1]ToolJudge61 | CV-X300 Series[1]ToolJudge61
B05E | CV-X300 Series[1]ToolJudge62 | CV-X300 Series[1]ToolJudge62
B05F | CV-X300 Series[1]ToolJudge63 | CV-X300 Series[1]ToolJudge63
B060 | CV-X300 Series[1]Cmd request | CV-X300 Series[1]Cmd request
B063 | CV-X300 Series[1]Result ack | CV-X300 Series[1]Result ack
B064 | CV-X300 Series[1]Error clear | CV-X300 Series[1]Error clear
B068 | CV-X300 Series[1]TRG1 | CV-X300 Series[1]TRG1
B069 | CV-X300 Series[1]TRG2 | CV-X300 Series[1]TRG2
B06A | CV-X300 Series[1]TRG3 | CV-X300 Series[1]TRG3
B06B | CV-X300 Series[1]TRG4 | CV-X300 Series[1]TRG4
B070 | CV-X300 Series[1]RESET | CV-X300 Series[1]RESET
B071 | CV-X300 Series[1]EXT | CV-X300 Series[1]EXT
B072 | CV-X300 Series[1]TEST | CV-X300 Series[1]TEST
B0450 | NQ-MP8L[2]診断情報 | NQ-MP8L[2] diagnostic information
B0457 | NQ-MP8L[2]V2電圧低下 | NQ-MP8L[2] V2 voltage drop
B0459 | NQ-MP8L[2]V1電圧低下 | NQ-MP8L[2] V1 voltage drop
B0460 | NQ-MP8L[2]P1_ﾋﾟﾝ4_入力 | NQ-MP8L[2] P1_pin4_input
B0461 | NQ-MP8L[2]P1_ﾋﾟﾝ2_入力 | NQ-MP8L[2] P1_pin2_input
B0462 | NQ-MP8L[2]P2_ﾋﾟﾝ4_入力 | NQ-MP8L[2] P2_pin4_input
B0463 | NQ-MP8L[2]P2_ﾋﾟﾝ2_入力 | NQ-MP8L[2] P2_pin2_input
B0464 | NQ-MP8L[2]P3_ﾋﾟﾝ4_入力 | NQ-MP8L[2] P3_pin4_input
B0465 | NQ-MP8L[2]P3_ﾋﾟﾝ2_入力 | NQ-MP8L[2] P3_pin2_input
B0466 | NQ-MP8L[2]P4_ﾋﾟﾝ4_入力 | NQ-MP8L[2] P4_pin4_input
B0467 | NQ-MP8L[2]P4_ﾋﾟﾝ2_入力 | NQ-MP8L[2] P4_pin2_input
B0468 | NQ-MP8L[2]P5_ﾋﾟﾝ4_入力 | NQ-MP8L[2] P5_pin4_input
B046A | NQ-MP8L[2]P6_ﾋﾟﾝ4_入力 | NQ-MP8L[2] P6_pin4_input
B046C | NQ-MP8L[2]P7_ﾋﾟﾝ4_入力 | NQ-MP8L[2] P7_pin4_input
B046E | NQ-MP8L[2]P8_ﾋﾟﾝ4_入力 | NQ-MP8L[2] P8_pin4_input
B0470 | NQ-MP8L[2]P1_ﾌﾟﾛｾｽﾃﾞｰﾀ有効 | NQ-MP8L[2]P1_Process data valid
B0472 | NQ-MP8L[2]P2_ﾌﾟﾛｾｽﾃﾞｰﾀ有効 | NQ-MP8L[2]P2_Process data valid
B0474 | NQ-MP8L[2]P3_ﾌﾟﾛｾｽﾃﾞｰﾀ有効 | NQ-MP8L[2]P3_Process data valid
B0476 | NQ-MP8L[2]P4_ﾌﾟﾛｾｽﾃﾞｰﾀ有効 | NQ-MP8L[2]P4_Process data valid
B0478 | NQ-MP8L[2]P5_ﾌﾟﾛｾｽﾃﾞｰﾀ有効 | NQ-MP8L[2]P5_Process data valid
B047A | NQ-MP8L[2]P6_ﾌﾟﾛｾｽﾃﾞｰﾀ有効 | NQ-MP8L[2]P6_Process data valid
B047C | NQ-MP8L[2]P7_ﾌﾟﾛｾｽﾃﾞｰﾀ有効 | NQ-MP8L[2]P7_Process data valid
B047E | NQ-MP8L[2]P8_ﾌﾟﾛｾｽﾃﾞｰﾀ有効 | NQ-MP8L[2]P8_Process data valid
B0480 | NQ-MP8L[2]P1_V1_過電流 | NQ-MP8L[2]P1_V1_Overcurrent
B0481 | NQ-MP8L[2]P2_V1_過電流 | NQ-MP8L[2]P2_V1_Overcurrent
B0482 | NQ-MP8L[2]P3_V1_過電流 | NQ-MP8L[2]P3_V1_Overcurrent
B0483 | NQ-MP8L[2]P4_V1_過電流 | NQ-MP8L[2]P4_V1_Overcurrent
B0484 | NQ-MP8L[2]P5_V1_過電流 | NQ-MP8L[2]P5_V1_Overcurrent
B0485 | NQ-MP8L[2]P6_V1_過電流 | NQ-MP8L[2]P6_V1_Overcurrent
B0486 | NQ-MP8L[2]P7_V1_過電流 | NQ-MP8L[2]P7_V1_Overcurrent
B0487 | NQ-MP8L[2]P8_V1_過電流 | NQ-MP8L[2]P8_V1_Overcurrent
B048C | NQ-MP8L[2]P5_V2_過電流 | NQ-MP8L[2]P5_V2_Overcurrent
B048D | NQ-MP8L[2]P6_V2_過電流 | NQ-MP8L[2]P6_V2_Overcurrent
B048E | NQ-MP8L[2]P7_V2_過電流 | NQ-MP8L[2]P7_V2_Overcurrent
B048F | NQ-MP8L[2]P8_V2_過電流 | NQ-MP8L[2]P8_V2_Overcurrent
B0491 | NQ-MP8L[2]P1_DO_過電流 | NQ-MP8L[2]P1_DO_over current
B0493 | NQ-MP8L[2]P2_DO_過電流 | NQ-MP8L[2]P2_DO_Overcurrent
B0495 | NQ-MP8L[2]P3_DO_過電流 | NQ-MP8L[2]P3_DO_Overcurrent
B0497 | NQ-MP8L[2]P4_DO_過電流 | NQ-MP8L[2]P4_DO_Overcurrent
B04A2 | NQ-MP8L[2]P1_ﾃﾞﾊﾞｲｽ不一致 | NQ-MP8L[2]P1_Device Mismatch
B04A3 | NQ-MP8L[2]P1_ﾃﾞｰﾀｽﾄﾚｰｼﾞｴﾗｰ | NQ-MP8L[2]P1_Data storage error
B04A4 | NQ-MP8L[2]P1_ﾊｰﾄﾞｳｪｱｴﾗｰ | NQ-MP8L[2]P1_Hardware error
B04A5 | NQ-MP8L[2]P1_ﾌﾟﾛｾｽﾃﾞｰﾀ無効 | NQ-MP8L[2]P1_Process data invalid
B04A6 | NQ-MP8L[2]P1_定義外ｲﾍﾞﾝﾄ | NQ-MP8L[2]P1_undefined event
B04A7 | NQ-MP8L[2]P1_ﾒﾝﾃﾅﾝｽｲﾍﾞﾝﾄ | NQ-MP8L[2]P1_Maintenance event
B04A8 | NQ-MP8L[2]P1_ﾊﾟﾗﾒｰﾀｴﾗｰ | NQ-MP8L[2]P1_Parameter error
B04A9 | NQ-MP8L[2]P1_温度異常 | NQ-MP8L[2]P1_abnormal temperature
B04AA | NQ-MP8L[2]P1_測定値下限超過 | NQ-MP8L[2]P1_ Exceeding lower limit of measured value
B04AB | NQ-MP8L[2]P1_測定値上限超過 | NQ-MP8L[2]P1_ Exceeding upper limit of measured value
B04AC | NQ-MP8L[2]P1_電源電圧不足 | NQ-MP8L[2]P1_Insufficient power supply voltage
B04AD | NQ-MP8L[2]P1_電源過電圧 | NQ-MP8L[2]P1_Power supply overvoltage
B04AE | NQ-MP8L[2]P1_過負荷 | NQ-MP8L[2]P1_Overload
B04AF | NQ-MP8L[2]P1_一般ｴﾗｰ | NQ-MP8L[2]P1_general error
B04B2 | NQ-MP8L[2]P2_ﾃﾞﾊﾞｲｽ不一致 | NQ-MP8L[2]P2_Device Mismatch
B04B3 | NQ-MP8L[2]P2_ﾃﾞｰﾀｽﾄﾚｰｼﾞｴﾗｰ | NQ-MP8L[2]P2_Data storage error
B04B4 | NQ-MP8L[2]P2_ﾊｰﾄﾞｳｪｱｴﾗｰ | NQ-MP8L[2]P2_Hardware error
B04B5 | NQ-MP8L[2]P2_ﾌﾟﾛｾｽﾃﾞｰﾀ無効 | NQ-MP8L[2]P2_Process data invalid
B04B6 | NQ-MP8L[2]P2_定義外ｲﾍﾞﾝﾄ | NQ-MP8L[2]P2_undefined event
B04B7 | NQ-MP8L[2]P2_ﾒﾝﾃﾅﾝｽｲﾍﾞﾝﾄ | NQ-MP8L[2]P2_Maintenance event
B04B8 | NQ-MP8L[2]P2_ﾊﾟﾗﾒｰﾀｴﾗｰ | NQ-MP8L[2]P2_Parameter error
B04B9 | NQ-MP8L[2]P2_温度異常 | NQ-MP8L[2]P2_abnormal temperature
B04BA | NQ-MP8L[2]P2_測定値下限超過 | NQ-MP8L[2] P2_ lower limit of measurement value exceeded
B04BB | NQ-MP8L[2]P2_測定値上限超過 | NQ-MP8L[2]P2_Measured value upper limit exceeded
B04BC | NQ-MP8L[2]P2_電源電圧不足 | NQ-MP8L[2]P2_Insufficient power supply voltage
B04BD | NQ-MP8L[2]P2_電源過電圧 | NQ-MP8L[2]P2_Power Overvoltage
B04BE | NQ-MP8L[2]P2_過負荷 | NQ-MP8L[2]P2_Overload
B04BF | NQ-MP8L[2]P2_一般ｴﾗｰ | NQ-MP8L[2]P2_general error
B04C2 | NQ-MP8L[2]P3_ﾃﾞﾊﾞｲｽ不一致 | NQ-MP8L[2]P3_Device Mismatch
B04C3 | NQ-MP8L[2]P3_ﾃﾞｰﾀｽﾄﾚｰｼﾞｴﾗｰ | NQ-MP8L[2]P3_Data storage error
B04C4 | NQ-MP8L[2]P3_ﾊｰﾄﾞｳｪｱｴﾗｰ | NQ-MP8L[2]P3_Hardware error
B04C5 | NQ-MP8L[2]P3_ﾌﾟﾛｾｽﾃﾞｰﾀ無効 | NQ-MP8L[2]P3_Process data invalid
B04C6 | NQ-MP8L[2]P3_定義外ｲﾍﾞﾝﾄ | NQ-MP8L[2]P3_undefined event
B04C7 | NQ-MP8L[2]P3_ﾒﾝﾃﾅﾝｽｲﾍﾞﾝﾄ | NQ-MP8L[2]P3_Maintenance event
B04C8 | NQ-MP8L[2]P3_ﾊﾟﾗﾒｰﾀｴﾗｰ | NQ-MP8L[2]P3_Parameter error
B04C9 | NQ-MP8L[2]P3_温度異常 | NQ-MP8L[2]P3_abnormal temperature
B04CA | NQ-MP8L[2]P3_測定値下限超過 | NQ-MP8L[2]P3_ Exceeding lower limit of measured value
B04CB | NQ-MP8L[2]P3_測定値上限超過 | NQ-MP8L[2]P3_ Exceeding upper limit of measured value
B04CC | NQ-MP8L[2]P3_電源電圧不足 | NQ-MP8L[2]P3_Insufficient power supply voltage
B04CD | NQ-MP8L[2]P3_電源過電圧 | NQ-MP8L[2]P3_Power supply overvoltage
B04CE | NQ-MP8L[2]P3_過負荷 | NQ-MP8L[2]P3_Overload
B04CF | NQ-MP8L[2]P3_一般ｴﾗｰ | NQ-MP8L[2]P3_general error
B04D2 | NQ-MP8L[2]P4_ﾃﾞﾊﾞｲｽ不一致 | NQ-MP8L[2]P4_Device Mismatch
B04D3 | NQ-MP8L[2]P4_ﾃﾞｰﾀｽﾄﾚｰｼﾞｴﾗｰ | NQ-MP8L[2]P4_Data storage error
B04D4 | NQ-MP8L[2]P4_ﾊｰﾄﾞｳｪｱｴﾗｰ | NQ-MP8L[2]P4_Hardware error
B04D5 | NQ-MP8L[2]P4_ﾌﾟﾛｾｽﾃﾞｰﾀ無効 | NQ-MP8L[2]P4_Process data invalid
B04D6 | NQ-MP8L[2]P4_定義外ｲﾍﾞﾝﾄ | NQ-MP8L[2]P4_undefined event
B04D7 | NQ-MP8L[2]P4_ﾒﾝﾃﾅﾝｽｲﾍﾞﾝﾄ | NQ-MP8L[2]P4_Maintenance event
B04D8 | NQ-MP8L[2]P4_ﾊﾟﾗﾒｰﾀｴﾗｰ | NQ-MP8L[2]P4_Parameter error
B04D9 | NQ-MP8L[2]P4_温度異常 | NQ-MP8L[2]P4_abnormal temperature
B04DA | NQ-MP8L[2]P4_測定値下限超過 | NQ-MP8L[2] P4_ lower limit of measurement value exceeded
B04DB | NQ-MP8L[2]P4_測定値上限超過 | NQ-MP8L[2]P4_Measured value upper limit exceeded
B04DC | NQ-MP8L[2]P4_電源電圧不足 | NQ-MP8L[2]P4_Insufficient power supply voltage
B04DD | NQ-MP8L[2]P4_電源過電圧 | NQ-MP8L[2]P4_Power Overvoltage
B04DE | NQ-MP8L[2]P4_過負荷 | NQ-MP8L[2]P4_Overload
B04DF | NQ-MP8L[2]P4_一般ｴﾗｰ | NQ-MP8L[2]P4_general error
B04E2 | NQ-MP8L[2]P5_ﾃﾞﾊﾞｲｽ不一致 | NQ-MP8L[2]P5_Device Mismatch
B04E3 | NQ-MP8L[2]P5_ﾃﾞｰﾀｽﾄﾚｰｼﾞｴﾗｰ | NQ-MP8L[2]P5_Data storage error
B04E4 | NQ-MP8L[2]P5_ﾊｰﾄﾞｳｪｱｴﾗｰ | NQ-MP8L[2]P5_Hardware error
B04E5 | NQ-MP8L[2]P5_ﾌﾟﾛｾｽﾃﾞｰﾀ無効 | NQ-MP8L[2]P5_Process data invalid
B04E6 | NQ-MP8L[2]P5_定義外ｲﾍﾞﾝﾄ | NQ-MP8L[2]P5_undefined event
B04E7 | NQ-MP8L[2]P5_ﾒﾝﾃﾅﾝｽｲﾍﾞﾝﾄ | NQ-MP8L[2]P5_Maintenance event
B04E8 | NQ-MP8L[2]P5_ﾊﾟﾗﾒｰﾀｴﾗｰ | NQ-MP8L[2]P5_Parameter error
B04E9 | NQ-MP8L[2]P5_温度異常 | NQ-MP8L[2]P5_abnormal temperature
B04EA | NQ-MP8L[2]P5_測定値下限超過 | NQ-MP8L[2] P5_ lower limit of measurement value exceeded
B04EB | NQ-MP8L[2]P5_測定値上限超過 | NQ-MP8L[2]P5_ Exceeding upper limit of measured value
B04EC | NQ-MP8L[2]P5_電源電圧不足 | NQ-MP8L[2]P5_Insufficient power supply voltage
B04ED | NQ-MP8L[2]P5_電源過電圧 | NQ-MP8L[2]P5_Power Overvoltage
B04EE | NQ-MP8L[2]P5_過負荷 | NQ-MP8L[2]P5_Overload
B04EF | NQ-MP8L[2]P5_一般ｴﾗｰ | NQ-MP8L[2]P5_general error
B04F2 | NQ-MP8L[2]P6_ﾃﾞﾊﾞｲｽ不一致 | NQ-MP8L[2]P6_Device Mismatch
B04F3 | NQ-MP8L[2]P6_ﾃﾞｰﾀｽﾄﾚｰｼﾞｴﾗｰ | NQ-MP8L[2]P6_Data storage error
B04F4 | NQ-MP8L[2]P6_ﾊｰﾄﾞｳｪｱｴﾗｰ | NQ-MP8L[2]P6_Hardware error
B04F5 | NQ-MP8L[2]P6_ﾌﾟﾛｾｽﾃﾞｰﾀ無効 | NQ-MP8L[2]P6_Process data invalid
B04F6 | NQ-MP8L[2]P6_定義外ｲﾍﾞﾝﾄ | NQ-MP8L[2]P6_undefined event
B04F7 | NQ-MP8L[2]P6_ﾒﾝﾃﾅﾝｽｲﾍﾞﾝﾄ | NQ-MP8L[2]P6_Maintenance event
B04F8 | NQ-MP8L[2]P6_ﾊﾟﾗﾒｰﾀｴﾗｰ | NQ-MP8L[2]P6_Parameter error
B04F9 | NQ-MP8L[2]P6_温度異常 | NQ-MP8L[2]P6_abnormal temperature
B04FA | NQ-MP8L[2]P6_測定値下限超過 | NQ-MP8L[2]P6_ Exceeding lower limit of measured value
B04FB | NQ-MP8L[2]P6_測定値上限超過 | NQ-MP8L[2]P6_ Exceeding upper limit of measured value
B04FC | NQ-MP8L[2]P6_電源電圧不足 | NQ-MP8L[2]P6_Insufficient power supply voltage
B04FD | NQ-MP8L[2]P6_電源過電圧 | NQ-MP8L[2]P6_Power supply overvoltage
B04FE | NQ-MP8L[2]P6_過負荷 | NQ-MP8L[2]P6_Overload
B04FF | NQ-MP8L[2]P6_一般ｴﾗｰ | NQ-MP8L[2]P6_general error
B0502 | NQ-MP8L[2]P7_ﾃﾞﾊﾞｲｽ不一致 | NQ-MP8L[2]P7_Device Mismatch
B0503 | NQ-MP8L[2]P7_ﾃﾞｰﾀｽﾄﾚｰｼﾞｴﾗｰ | NQ-MP8L[2]P7_Data storage error
B0504 | NQ-MP8L[2]P7_ﾊｰﾄﾞｳｪｱｴﾗｰ | NQ-MP8L[2]P7_Hardware error
B0505 | NQ-MP8L[2]P7_ﾌﾟﾛｾｽﾃﾞｰﾀ無効 | NQ-MP8L[2]P7_Process data invalid
B0506 | NQ-MP8L[2]P7_定義外ｲﾍﾞﾝﾄ | NQ-MP8L[2]P7_undefined event
B0507 | NQ-MP8L[2]P7_ﾒﾝﾃﾅﾝｽｲﾍﾞﾝﾄ | NQ-MP8L[2]P7_Maintenance event
B0508 | NQ-MP8L[2]P7_ﾊﾟﾗﾒｰﾀｴﾗｰ | NQ-MP8L[2]P7_Parameter error
B0509 | NQ-MP8L[2]P7_温度異常 | NQ-MP8L[2]P7_abnormal temperature
B050A | NQ-MP8L[2]P7_測定値下限超過 | NQ-MP8L[2] P7_ lower limit of measurement value exceeded
B050B | NQ-MP8L[2]P7_測定値上限超過 | NQ-MP8L[2]P7_ Exceeding upper limit of measured value
B050C | NQ-MP8L[2]P7_電源電圧不足 | NQ-MP8L[2]P7_Insufficient power supply voltage
B050D | NQ-MP8L[2]P7_電源過電圧 | NQ-MP8L[2]P7_Power Overvoltage
B050E | NQ-MP8L[2]P7_過負荷 | NQ-MP8L[2]P7_Overload
B050F | NQ-MP8L[2]P7_一般ｴﾗｰ | NQ-MP8L[2]P7_general error
B0512 | NQ-MP8L[2]P8_ﾃﾞﾊﾞｲｽ不一致 | NQ-MP8L[2]P8_Device Mismatch
B0513 | NQ-MP8L[2]P8_ﾃﾞｰﾀｽﾄﾚｰｼﾞｴﾗｰ | NQ-MP8L[2]P8_Data storage error
B0514 | NQ-MP8L[2]P8_ﾊｰﾄﾞｳｪｱｴﾗｰ | NQ-MP8L[2]P8_Hardware error
B0515 | NQ-MP8L[2]P8_ﾌﾟﾛｾｽﾃﾞｰﾀ無効 | NQ-MP8L[2]P8_Process data invalid
B0516 | NQ-MP8L[2]P8_定義外ｲﾍﾞﾝﾄ | NQ-MP8L[2]P8_undefined event
B0517 | NQ-MP8L[2]P8_ﾒﾝﾃﾅﾝｽｲﾍﾞﾝﾄ | NQ-MP8L[2]P8_Maintenance event
B0518 | NQ-MP8L[2]P8_ﾊﾟﾗﾒｰﾀｴﾗｰ | NQ-MP8L[2]P8_Parameter error
B0519 | NQ-MP8L[2]P8_温度異常 | NQ-MP8L[2]P8_abnormal temperature
B051A | NQ-MP8L[2]P8_測定値下限超過 | NQ-MP8L[2]P8_ Exceeding lower limit of measured value
B051B | NQ-MP8L[2]P8_測定値上限超過 | NQ-MP8L[2]P8_ Exceeding upper limit of measured value
B051C | NQ-MP8L[2]P8_電源電圧不足 | NQ-MP8L[2]P8_Insufficient power supply voltage
B051D | NQ-MP8L[2]P8_電源過電圧 | NQ-MP8L[2]P8_Power supply overvoltage
B051E | NQ-MP8L[2]P8_過負荷 | NQ-MP8L[2]P8_Overload
B051F | NQ-MP8L[2]P8_一般ｴﾗｰ | NQ-MP8L[2]P8_general error
B0521 | NQ-MP8L[2]P1_ﾋﾟﾝ2_出力 | NQ-MP8L[2] P1_pin2_output
B0523 | NQ-MP8L[2]P2_ﾋﾟﾝ2_出力 | NQ-MP8L[2] P2_pin2_output
B0525 | NQ-MP8L[2]P3_ﾋﾟﾝ2_出力 | NQ-MP8L[2] P3_pin2_output
B0527 | NQ-MP8L[2]P4_ﾋﾟﾝ2_出力 | NQ-MP8L[2] P4_pin2_output
B0530 | NQ-MP8L[2]P1 V1 電源制御 | NQ-MP8L[2]P1 V1 power control
B0531 | NQ-MP8L[2]P2 V1 電源制御 | NQ-MP8L[2]P2 V1 power control
B0532 | NQ-MP8L[2]P3 V1 電源制御 | NQ-MP8L[2]P3 V1 Power Control
B0533 | NQ-MP8L[2]P4 V1 電源制御 | NQ-MP8L[2]P4 V1 Power Control
B0534 | NQ-MP8L[2]P5 V1 電源制御 | NQ-MP8L[2]P5 V1 Power Control
B0535 | NQ-MP8L[2]P6 V1 電源制御 | NQ-MP8L[2]P6 V1 power control
B0536 | NQ-MP8L[2]P7 V1 電源制御 | NQ-MP8L[2]P7 V1 power control
B0537 | NQ-MP8L[2]P8 V1 電源制御 | NQ-MP8L[2]P8 V1 power control
B053C | NQ-MP8L[2]P5 V2 電源制御 | NQ-MP8L[2]P5 V2 Power Control
B053D | NQ-MP8L[2]P6 V2 電源制御 | NQ-MP8L[2]P6 V2 Power Control
B053E | NQ-MP8L[2]P7 V2 電源制御 | NQ-MP8L[2]P7 V2 Power Control
B053F | NQ-MP8L[2]P8 V2 電源制御 | NQ-MP8L[2]P8 V2 Power Control
B0540 | NQ-MP8L[3]診断情報 | NQ-MP8L[3] diagnostic information
B0547 | NQ-MP8L[3]V2電圧低下 | NQ-MP8L[3] V2 voltage drop
B0549 | NQ-MP8L[3]V1電圧低下 | NQ-MP8L[3] V1 voltage drop
B0550 | NQ-MP8L[3]P1_ﾋﾟﾝ4_入力 | NQ-MP8L[3] P1_pin4_input
B0551 | NQ-MP8L[3]P1_ﾋﾟﾝ2_入力 | NQ-MP8L[3] P1_pin2_input
B0552 | NQ-MP8L[3]P2_ﾋﾟﾝ4_入力 | NQ-MP8L[3] P2_pin4_input
B0553 | NQ-MP8L[3]P2_ﾋﾟﾝ2_入力 | NQ-MP8L[3] P2_pin2_input
B0554 | NQ-MP8L[3]P3_ﾋﾟﾝ4_入力 | NQ-MP8L[3] P3_pin4_input
B0555 | NQ-MP8L[3]P3_ﾋﾟﾝ2_入力 | NQ-MP8L[3] P3_pin2_input
B0556 | NQ-MP8L[3]P4_ﾋﾟﾝ4_入力 | NQ-MP8L[3] P4_pin4_input
B0557 | NQ-MP8L[3]P4_ﾋﾟﾝ2_入力 | NQ-MP8L[3] P4_pin2_input
B0558 | NQ-MP8L[3]P5_ﾋﾟﾝ4_入力 | NQ-MP8L[3] P5_pin4_input
B055A | NQ-MP8L[3]P6_ﾋﾟﾝ4_入力 | NQ-MP8L[3] P6_pin4_input
B055C | NQ-MP8L[3]P7_ﾋﾟﾝ4_入力 | NQ-MP8L[3] P7_pin4_input
B055E | NQ-MP8L[3]P8_ﾋﾟﾝ4_入力 | NQ-MP8L[3] P8_pin4_input
B0560 | NQ-MP8L[3]P1_ﾌﾟﾛｾｽﾃﾞｰﾀ有効 | NQ-MP8L[3]P1_Process data valid
B0562 | NQ-MP8L[3]P2_ﾌﾟﾛｾｽﾃﾞｰﾀ有効 | NQ-MP8L[3]P2_Process data valid
B0564 | NQ-MP8L[3]P3_ﾌﾟﾛｾｽﾃﾞｰﾀ有効 | NQ-MP8L[3]P3_Process data valid
B0566 | NQ-MP8L[3]P4_ﾌﾟﾛｾｽﾃﾞｰﾀ有効 | NQ-MP8L[3]P4_Process data valid
B0568 | NQ-MP8L[3]P5_ﾌﾟﾛｾｽﾃﾞｰﾀ有効 | NQ-MP8L[3]P5_Process data valid
B056A | NQ-MP8L[3]P6_ﾌﾟﾛｾｽﾃﾞｰﾀ有効 | NQ-MP8L[3]P6_Process data valid
B056C | NQ-MP8L[3]P7_ﾌﾟﾛｾｽﾃﾞｰﾀ有効 | NQ-MP8L[3]P7_Process data valid
B056E | NQ-MP8L[3]P8_ﾌﾟﾛｾｽﾃﾞｰﾀ有効 | NQ-MP8L[3]P8_Process data valid
B0570 | NQ-MP8L[3]P1_V1_過電流 | NQ-MP8L[3]P1_V1_Overcurrent
B0571 | NQ-MP8L[3]P2_V1_過電流 | NQ-MP8L[3]P2_V1_Overcurrent
B0572 | NQ-MP8L[3]P3_V1_過電流 | NQ-MP8L[3]P3_V1_Overcurrent
B0573 | NQ-MP8L[3]P4_V1_過電流 | NQ-MP8L[3]P4_V1_Overcurrent
B0574 | NQ-MP8L[3]P5_V1_過電流 | NQ-MP8L[3]P5_V1_Overcurrent
B0575 | NQ-MP8L[3]P6_V1_過電流 | NQ-MP8L[3]P6_V1_Overcurrent
B0576 | NQ-MP8L[3]P7_V1_過電流 | NQ-MP8L[3]P7_V1_Overcurrent
B0577 | NQ-MP8L[3]P8_V1_過電流 | NQ-MP8L[3]P8_V1_Overcurrent
B057C | NQ-MP8L[3]P5_V2_過電流 | NQ-MP8L[3]P5_V2_Overcurrent
B057D | NQ-MP8L[3]P6_V2_過電流 | NQ-MP8L[3]P6_V2_Overcurrent
B057E | NQ-MP8L[3]P7_V2_過電流 | NQ-MP8L[3]P7_V2_Overcurrent
B057F | NQ-MP8L[3]P8_V2_過電流 | NQ-MP8L[3]P8_V2_Overcurrent
B0581 | NQ-MP8L[3]P1_DO_過電流 | NQ-MP8L[3]P1_DO_Overcurrent
B0583 | NQ-MP8L[3]P2_DO_過電流 | NQ-MP8L[3]P2_DO_Overcurrent
B0585 | NQ-MP8L[3]P3_DO_過電流 | NQ-MP8L[3]P3_DO_Overcurrent
B0587 | NQ-MP8L[3]P4_DO_過電流 | NQ-MP8L[3]P4_DO_Overcurrent
B0592 | NQ-MP8L[3]P1_ﾃﾞﾊﾞｲｽ不一致 | NQ-MP8L[3]P1_Device Mismatch
B0593 | NQ-MP8L[3]P1_ﾃﾞｰﾀｽﾄﾚｰｼﾞｴﾗｰ | NQ-MP8L[3]P1_Data storage error
B0594 | NQ-MP8L[3]P1_ﾊｰﾄﾞｳｪｱｴﾗｰ | NQ-MP8L[3]P1_Hardware error
B0595 | NQ-MP8L[3]P1_ﾌﾟﾛｾｽﾃﾞｰﾀ無効 | NQ-MP8L[3]P1_Process data invalid
B0596 | NQ-MP8L[3]P1_定義外ｲﾍﾞﾝﾄ | NQ-MP8L[3]P1_undefined event
B0597 | NQ-MP8L[3]P1_ﾒﾝﾃﾅﾝｽｲﾍﾞﾝﾄ | NQ-MP8L[3]P1_Maintenance event
B0598 | NQ-MP8L[3]P1_ﾊﾟﾗﾒｰﾀｴﾗｰ | NQ-MP8L[3]P1_Parameter error
B0599 | NQ-MP8L[3]P1_温度異常 | NQ-MP8L[3]P1_abnormal temperature
B059A | NQ-MP8L[3]P1_測定値下限超過 | NQ-MP8L[3]P1_ Exceeding lower limit of measured value
B059B | NQ-MP8L[3]P1_測定値上限超過 | NQ-MP8L[3]P1_ Exceeding upper limit of measured value
B059C | NQ-MP8L[3]P1_電源電圧不足 | NQ-MP8L[3]P1_Insufficient power supply voltage
B059D | NQ-MP8L[3]P1_電源過電圧 | NQ-MP8L[3]P1_Power supply overvoltage
B059E | NQ-MP8L[3]P1_過負荷 | NQ-MP8L[3]P1_overload
B059F | NQ-MP8L[3]P1_一般ｴﾗｰ | NQ-MP8L[3]P1_general error
B05A2 | NQ-MP8L[3]P2_ﾃﾞﾊﾞｲｽ不一致 | NQ-MP8L[3]P2_Device Mismatch
B05A3 | NQ-MP8L[3]P2_ﾃﾞｰﾀｽﾄﾚｰｼﾞｴﾗｰ | NQ-MP8L[3]P2_Data storage error
B05A4 | NQ-MP8L[3]P2_ﾊｰﾄﾞｳｪｱｴﾗｰ | NQ-MP8L[3]P2_Hardware error
B05A5 | NQ-MP8L[3]P2_ﾌﾟﾛｾｽﾃﾞｰﾀ無効 | NQ-MP8L[3]P2_Process data invalid
B05A6 | NQ-MP8L[3]P2_定義外ｲﾍﾞﾝﾄ | NQ-MP8L[3]P2_undefined event
B05A7 | NQ-MP8L[3]P2_ﾒﾝﾃﾅﾝｽｲﾍﾞﾝﾄ | NQ-MP8L[3]P2_Maintenance Event
B05A8 | NQ-MP8L[3]P2_ﾊﾟﾗﾒｰﾀｴﾗｰ | NQ-MP8L[3]P2_Parameter error
B05A9 | NQ-MP8L[3]P2_温度異常 | NQ-MP8L[3]P2_abnormal temperature
B05AA | NQ-MP8L[3]P2_測定値下限超過 | NQ-MP8L[3] P2_ lower limit of measurement value exceeded
B05AB | NQ-MP8L[3]P2_測定値上限超過 | NQ-MP8L[3]P2_ Exceeding upper limit of measured value
B05AC | NQ-MP8L[3]P2_電源電圧不足 | NQ-MP8L[3]P2_Insufficient power supply voltage
B05AD | NQ-MP8L[3]P2_電源過電圧 | NQ-MP8L[3]P2_Power Overvoltage
B05AE | NQ-MP8L[3]P2_過負荷 | NQ-MP8L[3]P2_overload
B05AF | NQ-MP8L[3]P2_一般ｴﾗｰ | NQ-MP8L[3]P2_general error
B05B2 | NQ-MP8L[3]P3_ﾃﾞﾊﾞｲｽ不一致 | NQ-MP8L[3]P3_Device Mismatch
B05B3 | NQ-MP8L[3]P3_ﾃﾞｰﾀｽﾄﾚｰｼﾞｴﾗｰ | NQ-MP8L[3]P3_Data storage error
B05B4 | NQ-MP8L[3]P3_ﾊｰﾄﾞｳｪｱｴﾗｰ | NQ-MP8L[3]P3_Hardware error
B05B5 | NQ-MP8L[3]P3_ﾌﾟﾛｾｽﾃﾞｰﾀ無効 | NQ-MP8L[3]P3_Process data invalid
B05B6 | NQ-MP8L[3]P3_定義外ｲﾍﾞﾝﾄ | NQ-MP8L[3]P3_undefined event
B05B7 | NQ-MP8L[3]P3_ﾒﾝﾃﾅﾝｽｲﾍﾞﾝﾄ | NQ-MP8L[3]P3_Maintenance Event
B05B8 | NQ-MP8L[3]P3_ﾊﾟﾗﾒｰﾀｴﾗｰ | NQ-MP8L[3]P3_Parameter error
B05B9 | NQ-MP8L[3]P3_温度異常 | NQ-MP8L[3]P3_abnormal temperature
B05BA | NQ-MP8L[3]P3_測定値下限超過 | NQ-MP8L[3]P3_ Exceeding lower limit of measured value
B05BB | NQ-MP8L[3]P3_測定値上限超過 | NQ-MP8L[3]P3_ Exceeding upper limit of measured value
B05BC | NQ-MP8L[3]P3_電源電圧不足 | NQ-MP8L[3]P3_Insufficient power supply voltage
B05BD | NQ-MP8L[3]P3_電源過電圧 | NQ-MP8L[3]P3_Power supply overvoltage
B05BE | NQ-MP8L[3]P3_過負荷 | NQ-MP8L[3]P3_overload
B05BF | NQ-MP8L[3]P3_一般ｴﾗｰ | NQ-MP8L[3]P3_general error
B05C2 | NQ-MP8L[3]P4_ﾃﾞﾊﾞｲｽ不一致 | NQ-MP8L[3]P4_Device Mismatch
B05C3 | NQ-MP8L[3]P4_ﾃﾞｰﾀｽﾄﾚｰｼﾞｴﾗｰ | NQ-MP8L[3]P4_Data storage error
B05C4 | NQ-MP8L[3]P4_ﾊｰﾄﾞｳｪｱｴﾗｰ | NQ-MP8L[3]P4_Hardware error
B05C5 | NQ-MP8L[3]P4_ﾌﾟﾛｾｽﾃﾞｰﾀ無効 | NQ-MP8L[3]P4_Process data invalid
B05C6 | NQ-MP8L[3]P4_定義外ｲﾍﾞﾝﾄ | NQ-MP8L[3]P4_undefined event
B05C7 | NQ-MP8L[3]P4_ﾒﾝﾃﾅﾝｽｲﾍﾞﾝﾄ | NQ-MP8L[3]P4_Maintenance event
B05C8 | NQ-MP8L[3]P4_ﾊﾟﾗﾒｰﾀｴﾗｰ | NQ-MP8L[3]P4_Parameter error
B05C9 | NQ-MP8L[3]P4_温度異常 | NQ-MP8L[3]P4_abnormal temperature
B05CA | NQ-MP8L[3]P4_測定値下限超過 | NQ-MP8L[3] P4_ lower limit of measurement value exceeded
B05CB | NQ-MP8L[3]P4_測定値上限超過 | NQ-MP8L[3]P4_Measuring value upper limit exceeded
B05CC | NQ-MP8L[3]P4_電源電圧不足 | NQ-MP8L[3]P4_Insufficient power supply voltage
B05CD | NQ-MP8L[3]P4_電源過電圧 | NQ-MP8L[3]P4_Power Overvoltage
B05CE | NQ-MP8L[3]P4_過負荷 | NQ-MP8L[3]P4_overload
B05CF | NQ-MP8L[3]P4_一般ｴﾗｰ | NQ-MP8L[3]P4_general error
B05D2 | NQ-MP8L[3]P5_ﾃﾞﾊﾞｲｽ不一致 | NQ-MP8L[3]P5_Device Mismatch
B05D3 | NQ-MP8L[3]P5_ﾃﾞｰﾀｽﾄﾚｰｼﾞｴﾗｰ | NQ-MP8L[3]P5_Data storage error
B05D4 | NQ-MP8L[3]P5_ﾊｰﾄﾞｳｪｱｴﾗｰ | NQ-MP8L[3]P5_Hardware error
B05D5 | NQ-MP8L[3]P5_ﾌﾟﾛｾｽﾃﾞｰﾀ無効 | NQ-MP8L[3]P5_Process data invalid
B05D6 | NQ-MP8L[3]P5_定義外ｲﾍﾞﾝﾄ | NQ-MP8L[3]P5_undefined event
B05D7 | NQ-MP8L[3]P5_ﾒﾝﾃﾅﾝｽｲﾍﾞﾝﾄ | NQ-MP8L[3]P5_Maintenance event
B05D8 | NQ-MP8L[3]P5_ﾊﾟﾗﾒｰﾀｴﾗｰ | NQ-MP8L[3]P5_Parameter error
B05D9 | NQ-MP8L[3]P5_温度異常 | NQ-MP8L[3]P5_abnormal temperature
B05DA | NQ-MP8L[3]P5_測定値下限超過 | NQ-MP8L[3] P5_ lower limit of measurement value exceeded
B05DB | NQ-MP8L[3]P5_測定値上限超過 | NQ-MP8L[3]P5_ Exceeding upper limit of measured value
B05DC | NQ-MP8L[3]P5_電源電圧不足 | NQ-MP8L[3]P5_Insufficient power supply voltage
B05DD | NQ-MP8L[3]P5_電源過電圧 | NQ-MP8L[3]P5_Power Overvoltage
B05DE | NQ-MP8L[3]P5_過負荷 | NQ-MP8L[3]P5_overload
B05DF | NQ-MP8L[3]P5_一般ｴﾗｰ | NQ-MP8L[3]P5_general error
B05E2 | NQ-MP8L[3]P6_ﾃﾞﾊﾞｲｽ不一致 | NQ-MP8L[3]P6_Device Mismatch
B05E3 | NQ-MP8L[3]P6_ﾃﾞｰﾀｽﾄﾚｰｼﾞｴﾗｰ | NQ-MP8L[3]P6_Data storage error
B05E4 | NQ-MP8L[3]P6_ﾊｰﾄﾞｳｪｱｴﾗｰ | NQ-MP8L[3]P6_Hardware error
B05E5 | NQ-MP8L[3]P6_ﾌﾟﾛｾｽﾃﾞｰﾀ無効 | NQ-MP8L[3]P6_Process data invalid
B05E6 | NQ-MP8L[3]P6_定義外ｲﾍﾞﾝﾄ | NQ-MP8L[3]P6_undefined event
B05E7 | NQ-MP8L[3]P6_ﾒﾝﾃﾅﾝｽｲﾍﾞﾝﾄ | NQ-MP8L[3]P6_Maintenance event
B05E8 | NQ-MP8L[3]P6_ﾊﾟﾗﾒｰﾀｴﾗｰ | NQ-MP8L[3]P6_Parameter error
B05E9 | NQ-MP8L[3]P6_温度異常 | NQ-MP8L[3]P6_abnormal temperature
B05EA | NQ-MP8L[3]P6_測定値下限超過 | NQ-MP8L[3]P6_ Exceeding lower limit of measured value
B05EB | NQ-MP8L[3]P6_測定値上限超過 | NQ-MP8L[3]P6_ Exceeding upper limit of measured value
B05EC | NQ-MP8L[3]P6_電源電圧不足 | NQ-MP8L[3]P6_Insufficient power supply voltage
B05ED | NQ-MP8L[3]P6_電源過電圧 | NQ-MP8L[3]P6_Power supply overvoltage
B05EE | NQ-MP8L[3]P6_過負荷 | NQ-MP8L[3]P6_overload
B05EF | NQ-MP8L[3]P6_一般ｴﾗｰ | NQ-MP8L[3]P6_general error
B05F2 | NQ-MP8L[3]P7_ﾃﾞﾊﾞｲｽ不一致 | NQ-MP8L[3]P7_Device Mismatch
B05F3 | NQ-MP8L[3]P7_ﾃﾞｰﾀｽﾄﾚｰｼﾞｴﾗｰ | NQ-MP8L[3]P7_Data storage error
B05F4 | NQ-MP8L[3]P7_ﾊｰﾄﾞｳｪｱｴﾗｰ | NQ-MP8L[3]P7_Hardware error
B05F5 | NQ-MP8L[3]P7_ﾌﾟﾛｾｽﾃﾞｰﾀ無効 | NQ-MP8L[3]P7_Process data invalid
B05F6 | NQ-MP8L[3]P7_定義外ｲﾍﾞﾝﾄ | NQ-MP8L[3]P7_undefined event
B05F7 | NQ-MP8L[3]P7_ﾒﾝﾃﾅﾝｽｲﾍﾞﾝﾄ | NQ-MP8L[3]P7_Maintenance event
B05F8 | NQ-MP8L[3]P7_ﾊﾟﾗﾒｰﾀｴﾗｰ | NQ-MP8L[3]P7_Parameter error
B05F9 | NQ-MP8L[3]P7_温度異常 | NQ-MP8L[3]P7_abnormal temperature
B05FA | NQ-MP8L[3]P7_測定値下限超過 | NQ-MP8L[3] P7_ lower limit of measurement value exceeded
B05FB | NQ-MP8L[3]P7_測定値上限超過 | NQ-MP8L[3]P7_ Exceeding upper limit of measured value
B05FC | NQ-MP8L[3]P7_電源電圧不足 | NQ-MP8L[3]P7_Insufficient power supply voltage
B05FD | NQ-MP8L[3]P7_電源過電圧 | NQ-MP8L[3]P7_Power Overvoltage
B05FE | NQ-MP8L[3]P7_過負荷 | NQ-MP8L[3]P7_overload
B05FF | NQ-MP8L[3]P7_一般ｴﾗｰ | NQ-MP8L[3]P7_general error
B0602 | NQ-MP8L[3]P8_ﾃﾞﾊﾞｲｽ不一致 | NQ-MP8L[3]P8_Device Mismatch
B0603 | NQ-MP8L[3]P8_ﾃﾞｰﾀｽﾄﾚｰｼﾞｴﾗｰ | NQ-MP8L[3]P8_Data storage error
B0604 | NQ-MP8L[3]P8_ﾊｰﾄﾞｳｪｱｴﾗｰ | NQ-MP8L[3]P8_Hardware error
B0605 | NQ-MP8L[3]P8_ﾌﾟﾛｾｽﾃﾞｰﾀ無効 | NQ-MP8L[3]P8_Process data invalid
B0606 | NQ-MP8L[3]P8_定義外ｲﾍﾞﾝﾄ | NQ-MP8L[3]P8_undefined event
B0607 | NQ-MP8L[3]P8_ﾒﾝﾃﾅﾝｽｲﾍﾞﾝﾄ | NQ-MP8L[3]P8_Maintenance event
B0608 | NQ-MP8L[3]P8_ﾊﾟﾗﾒｰﾀｴﾗｰ | NQ-MP8L[3]P8_Parameter error
B0609 | NQ-MP8L[3]P8_温度異常 | NQ-MP8L[3]P8_abnormal temperature
B060A | NQ-MP8L[3]P8_測定値下限超過 | NQ-MP8L[3]P8_ Exceeding lower limit of measured value
B060B | NQ-MP8L[3]P8_測定値上限超過 | NQ-MP8L[3]P8_ Exceeding upper limit of measured value
B060C | NQ-MP8L[3]P8_電源電圧不足 | NQ-MP8L[3]P8_Insufficient power supply voltage
B060D | NQ-MP8L[3]P8_電源過電圧 | NQ-MP8L[3]P8_Power supply overvoltage
B060E | NQ-MP8L[3]P8_過負荷 | NQ-MP8L[3]P8_overload
B060F | NQ-MP8L[3]P8_一般ｴﾗｰ | NQ-MP8L[3]P8_general error
B0611 | NQ-MP8L[3]P1_ﾋﾟﾝ2_出力 | NQ-MP8L[3] P1_pin2_output
B0613 | NQ-MP8L[3]P2_ﾋﾟﾝ2_出力 | NQ-MP8L[3] P2_pin2_output
B0615 | NQ-MP8L[3]P3_ﾋﾟﾝ2_出力 | NQ-MP8L[3] P3_pin2_output
B0617 | NQ-MP8L[3]P4_ﾋﾟﾝ2_出力 | NQ-MP8L[3] P4_pin2_output
B0620 | NQ-MP8L[3]P1 V1 電源制御 | NQ-MP8L[3]P1 V1 power control
B0621 | NQ-MP8L[3]P2 V1 電源制御 | NQ-MP8L[3]P2 V1 power control
B0622 | NQ-MP8L[3]P3 V1 電源制御 | NQ-MP8L[3]P3 V1 Power Control
B0623 | NQ-MP8L[3]P4 V1 電源制御 | NQ-MP8L[3]P4 V1 Power Control
B0624 | NQ-MP8L[3]P5 V1 電源制御 | NQ-MP8L[3]P5 V1 Power Control
B0625 | NQ-MP8L[3]P6 V1 電源制御 | NQ-MP8L[3]P6 V1 power control
B0626 | NQ-MP8L[3]P7 V1 電源制御 | NQ-MP8L[3]P7 V1 power control
B0627 | NQ-MP8L[3]P8 V1 電源制御 | NQ-MP8L[3]P8 V1 power control
B062C | NQ-MP8L[3]P5 V2 電源制御 | NQ-MP8L[3]P5 V2 Power Control
B062D | NQ-MP8L[3]P6 V2 電源制御 | NQ-MP8L[3]P6 V2 Power Control
B062E | NQ-MP8L[3]P7 V2 電源制御 | NQ-MP8L[3]P7 V2 Power Control
B062F | NQ-MP8L[3]P8 V2 電源制御 | NQ-MP8L[3]P8 V2 Power Control
B0630 | NQ-MP8L[4]診断情報 | NQ-MP8L[4] diagnostic information
B0637 | NQ-MP8L[4]V2電圧低下 | NQ-MP8L[4] V2 voltage drop
B0639 | NQ-MP8L[4]V1電圧低下 | NQ-MP8L[4] V1 voltage drop
B0640 | NQ-MP8L[4]P1_ﾋﾟﾝ4_入力 | NQ-MP8L[4] P1_pin4_input
B0641 | NQ-MP8L[4]P1_ﾋﾟﾝ2_入力 | NQ-MP8L[4] P1_pin2_input
B0642 | NQ-MP8L[4]P2_ﾋﾟﾝ4_入力 | NQ-MP8L[4] P2_pin4_input
B0643 | NQ-MP8L[4]P2_ﾋﾟﾝ2_入力 | NQ-MP8L[4] P2_pin2_input
B0644 | NQ-MP8L[4]P3_ﾋﾟﾝ4_入力 | NQ-MP8L[4] P3_pin4_input
B0645 | NQ-MP8L[4]P3_ﾋﾟﾝ2_入力 | NQ-MP8L[4] P3_pin2_input
B0646 | NQ-MP8L[4]P4_ﾋﾟﾝ4_入力 | NQ-MP8L[4] P4_pin4_input
B0647 | NQ-MP8L[4]P4_ﾋﾟﾝ2_入力 | NQ-MP8L[4] P4_pin2_input
B0648 | NQ-MP8L[4]P5_ﾋﾟﾝ4_入力 | NQ-MP8L[4] P5_pin4_input
B064A | NQ-MP8L[4]P6_ﾋﾟﾝ4_入力 | NQ-MP8L[4] P6_pin4_input
B064C | NQ-MP8L[4]P7_ﾋﾟﾝ4_入力 | NQ-MP8L[4] P7_pin4_input
B064E | NQ-MP8L[4]P8_ﾋﾟﾝ4_入力 | NQ-MP8L[4] P8_pin4_input
B0650 | NQ-MP8L[4]P1_ﾌﾟﾛｾｽﾃﾞｰﾀ有効 | NQ-MP8L[4]P1_Process data valid
B0652 | NQ-MP8L[4]P2_ﾌﾟﾛｾｽﾃﾞｰﾀ有効 | NQ-MP8L[4]P2_Process data valid
B0654 | NQ-MP8L[4]P3_ﾌﾟﾛｾｽﾃﾞｰﾀ有効 | NQ-MP8L[4]P3_Process data valid
B0656 | NQ-MP8L[4]P4_ﾌﾟﾛｾｽﾃﾞｰﾀ有効 | NQ-MP8L[4]P4_Process data valid
B0658 | NQ-MP8L[4]P5_ﾌﾟﾛｾｽﾃﾞｰﾀ有効 | NQ-MP8L[4]P5_Process data valid
B065A | NQ-MP8L[4]P6_ﾌﾟﾛｾｽﾃﾞｰﾀ有効 | NQ-MP8L[4]P6_Process data valid
B065C | NQ-MP8L[4]P7_ﾌﾟﾛｾｽﾃﾞｰﾀ有効 | NQ-MP8L[4]P7_Process data valid
B065E | NQ-MP8L[4]P8_ﾌﾟﾛｾｽﾃﾞｰﾀ有効 | NQ-MP8L[4]P8_Process data valid
B0660 | NQ-MP8L[4]P1_V1_過電流 | NQ-MP8L[4]P1_V1_Overcurrent
B0661 | NQ-MP8L[4]P2_V1_過電流 | NQ-MP8L[4]P2_V1_Overcurrent
B0662 | NQ-MP8L[4]P3_V1_過電流 | NQ-MP8L[4]P3_V1_Overcurrent
B0663 | NQ-MP8L[4]P4_V1_過電流 | NQ-MP8L[4]P4_V1_Overcurrent
B0664 | NQ-MP8L[4]P5_V1_過電流 | NQ-MP8L[4]P5_V1_Overcurrent
B0665 | NQ-MP8L[4]P6_V1_過電流 | NQ-MP8L[4]P6_V1_Overcurrent
B0666 | NQ-MP8L[4]P7_V1_過電流 | NQ-MP8L[4]P7_V1_Overcurrent
B0667 | NQ-MP8L[4]P8_V1_過電流 | NQ-MP8L[4]P8_V1_Overcurrent
B066C | NQ-MP8L[4]P5_V2_過電流 | NQ-MP8L[4]P5_V2_Overcurrent
B066D | NQ-MP8L[4]P6_V2_過電流 | NQ-MP8L[4]P6_V2_Overcurrent
B066E | NQ-MP8L[4]P7_V2_過電流 | NQ-MP8L[4]P7_V2_Overcurrent
B066F | NQ-MP8L[4]P8_V2_過電流 | NQ-MP8L[4]P8_V2_Overcurrent
B0671 | NQ-MP8L[4]P1_DO_過電流 | NQ-MP8L[4]P1_DO_Overcurrent
B0673 | NQ-MP8L[4]P2_DO_過電流 | NQ-MP8L[4]P2_DO_Overcurrent
B0675 | NQ-MP8L[4]P3_DO_過電流 | NQ-MP8L[4]P3_DO_Overcurrent
B0677 | NQ-MP8L[4]P4_DO_過電流 | NQ-MP8L[4]P4_DO_Overcurrent
B0682 | NQ-MP8L[4]P1_ﾃﾞﾊﾞｲｽ不一致 | NQ-MP8L[4]P1_Device Mismatch
B0683 | NQ-MP8L[4]P1_ﾃﾞｰﾀｽﾄﾚｰｼﾞｴﾗｰ | NQ-MP8L[4]P1_Data storage error
B0684 | NQ-MP8L[4]P1_ﾊｰﾄﾞｳｪｱｴﾗｰ | NQ-MP8L[4]P1_Hardware error
B0685 | NQ-MP8L[4]P1_ﾌﾟﾛｾｽﾃﾞｰﾀ無効 | NQ-MP8L[4]P1_Process data invalid
B0686 | NQ-MP8L[4]P1_定義外ｲﾍﾞﾝﾄ | NQ-MP8L[4]P1_undefined event
B0687 | NQ-MP8L[4]P1_ﾒﾝﾃﾅﾝｽｲﾍﾞﾝﾄ | NQ-MP8L[4]P1_Maintenance event
B0688 | NQ-MP8L[4]P1_ﾊﾟﾗﾒｰﾀｴﾗｰ | NQ-MP8L[4]P1_Parameter error
B0689 | NQ-MP8L[4]P1_温度異常 | NQ-MP8L[4]P1_abnormal temperature
B068A | NQ-MP8L[4]P1_測定値下限超過 | NQ-MP8L[4]P1_ Exceeding lower limit of measured value
B068B | NQ-MP8L[4]P1_測定値上限超過 | NQ-MP8L[4]P1_ Exceeding upper limit of measured value
B068C | NQ-MP8L[4]P1_電源電圧不足 | NQ-MP8L[4]P1_Insufficient power supply voltage
B068D | NQ-MP8L[4]P1_電源過電圧 | NQ-MP8L[4]P1_Power supply overvoltage
B068E | NQ-MP8L[4]P1_過負荷 | NQ-MP8L[4]P1_overload
B068F | NQ-MP8L[4]P1_一般ｴﾗｰ | NQ-MP8L[4]P1_general error
B0692 | NQ-MP8L[4]P2_ﾃﾞﾊﾞｲｽ不一致 | NQ-MP8L[4]P2_Device Mismatch
B0693 | NQ-MP8L[4]P2_ﾃﾞｰﾀｽﾄﾚｰｼﾞｴﾗｰ | NQ-MP8L[4]P2_Data storage error
B0694 | NQ-MP8L[4]P2_ﾊｰﾄﾞｳｪｱｴﾗｰ | NQ-MP8L[4]P2_Hardware error
B0695 | NQ-MP8L[4]P2_ﾌﾟﾛｾｽﾃﾞｰﾀ無効 | NQ-MP8L[4]P2_Process data invalid
B0696 | NQ-MP8L[4]P2_定義外ｲﾍﾞﾝﾄ | NQ-MP8L[4]P2_undefined event
B0697 | NQ-MP8L[4]P2_ﾒﾝﾃﾅﾝｽｲﾍﾞﾝﾄ | NQ-MP8L[4]P2_Maintenance event
B0698 | NQ-MP8L[4]P2_ﾊﾟﾗﾒｰﾀｴﾗｰ | NQ-MP8L[4]P2_Parameter error
B0699 | NQ-MP8L[4]P2_温度異常 | NQ-MP8L[4]P2_abnormal temperature
B069A | NQ-MP8L[4]P2_測定値下限超過 | NQ-MP8L[4] P2_ lower limit of measurement value exceeded
B069B | NQ-MP8L[4]P2_測定値上限超過 | NQ-MP8L[4]P2_ Exceeding upper limit of measured value
B069C | NQ-MP8L[4]P2_電源電圧不足 | NQ-MP8L[4]P2_Insufficient power supply voltage
B069D | NQ-MP8L[4]P2_電源過電圧 | NQ-MP8L[4]P2_Power Overvoltage
B069E | NQ-MP8L[4]P2_過負荷 | NQ-MP8L[4]P2_Overload
B069F | NQ-MP8L[4]P2_一般ｴﾗｰ | NQ-MP8L[4]P2_general error
B06A2 | NQ-MP8L[4]P3_ﾃﾞﾊﾞｲｽ不一致 | NQ-MP8L[4]P3_Device Mismatch
B06A3 | NQ-MP8L[4]P3_ﾃﾞｰﾀｽﾄﾚｰｼﾞｴﾗｰ | NQ-MP8L[4]P3_Data storage error
B06A4 | NQ-MP8L[4]P3_ﾊｰﾄﾞｳｪｱｴﾗｰ | NQ-MP8L[4]P3_Hardware error
B06A5 | NQ-MP8L[4]P3_ﾌﾟﾛｾｽﾃﾞｰﾀ無効 | NQ-MP8L[4]P3_Process data invalid
B06A6 | NQ-MP8L[4]P3_定義外ｲﾍﾞﾝﾄ | NQ-MP8L[4]P3_undefined event
B06A7 | NQ-MP8L[4]P3_ﾒﾝﾃﾅﾝｽｲﾍﾞﾝﾄ | NQ-MP8L[4]P3_Maintenance event
B06A8 | NQ-MP8L[4]P3_ﾊﾟﾗﾒｰﾀｴﾗｰ | NQ-MP8L[4]P3_Parameter error
B06A9 | NQ-MP8L[4]P3_温度異常 | NQ-MP8L[4]P3_abnormal temperature
B06AA | NQ-MP8L[4]P3_測定値下限超過 | NQ-MP8L[4]P3_ Exceeding lower limit of measured value
B06AB | NQ-MP8L[4]P3_測定値上限超過 | NQ-MP8L[4]P3_ Exceeding upper limit of measured value
B06AC | NQ-MP8L[4]P3_電源電圧不足 | NQ-MP8L[4]P3_Insufficient power supply voltage
B06AD | NQ-MP8L[4]P3_電源過電圧 | NQ-MP8L[4]P3_Power supply overvoltage
B06AE | NQ-MP8L[4]P3_過負荷 | NQ-MP8L[4]P3_Overload
B06AF | NQ-MP8L[4]P3_一般ｴﾗｰ | NQ-MP8L[4]P3_general error
B06B2 | NQ-MP8L[4]P4_ﾃﾞﾊﾞｲｽ不一致 | NQ-MP8L[4]P4_Device Mismatch
B06B3 | NQ-MP8L[4]P4_ﾃﾞｰﾀｽﾄﾚｰｼﾞｴﾗｰ | NQ-MP8L[4]P4_Data storage error
B06B4 | NQ-MP8L[4]P4_ﾊｰﾄﾞｳｪｱｴﾗｰ | NQ-MP8L[4]P4_Hardware error
B06B5 | NQ-MP8L[4]P4_ﾌﾟﾛｾｽﾃﾞｰﾀ無効 | NQ-MP8L[4]P4_Process data invalid
B06B6 | NQ-MP8L[4]P4_定義外ｲﾍﾞﾝﾄ | NQ-MP8L[4]P4_undefined event
B06B7 | NQ-MP8L[4]P4_ﾒﾝﾃﾅﾝｽｲﾍﾞﾝﾄ | NQ-MP8L[4]P4_Maintenance event
B06B8 | NQ-MP8L[4]P4_ﾊﾟﾗﾒｰﾀｴﾗｰ | NQ-MP8L[4]P4_Parameter error
B06B9 | NQ-MP8L[4]P4_温度異常 | NQ-MP8L[4]P4_abnormal temperature
B06BA | NQ-MP8L[4]P4_測定値下限超過 | NQ-MP8L[4] P4_ lower limit of measurement value exceeded
B06BB | NQ-MP8L[4]P4_測定値上限超過 | NQ-MP8L[4]P4_Measuring value upper limit exceeded
B06BC | NQ-MP8L[4]P4_電源電圧不足 | NQ-MP8L[4]P4_Insufficient power supply voltage
B06BD | NQ-MP8L[4]P4_電源過電圧 | NQ-MP8L[4]P4_Power Overvoltage
B06BE | NQ-MP8L[4]P4_過負荷 | NQ-MP8L[4]P4_overload
B06BF | NQ-MP8L[4]P4_一般ｴﾗｰ | NQ-MP8L[4]P4_general error
B06C2 | NQ-MP8L[4]P5_ﾃﾞﾊﾞｲｽ不一致 | NQ-MP8L[4]P5_Device Mismatch
B06C3 | NQ-MP8L[4]P5_ﾃﾞｰﾀｽﾄﾚｰｼﾞｴﾗｰ | NQ-MP8L[4]P5_Data storage error
B06C4 | NQ-MP8L[4]P5_ﾊｰﾄﾞｳｪｱｴﾗｰ | NQ-MP8L[4]P5_Hardware error
B06C5 | NQ-MP8L[4]P5_ﾌﾟﾛｾｽﾃﾞｰﾀ無効 | NQ-MP8L[4]P5_Process data invalid
B06C6 | NQ-MP8L[4]P5_定義外ｲﾍﾞﾝﾄ | NQ-MP8L[4]P5_undefined event
B06C7 | NQ-MP8L[4]P5_ﾒﾝﾃﾅﾝｽｲﾍﾞﾝﾄ | NQ-MP8L[4]P5_Maintenance event
B06C8 | NQ-MP8L[4]P5_ﾊﾟﾗﾒｰﾀｴﾗｰ | NQ-MP8L[4]P5_Parameter error
B06C9 | NQ-MP8L[4]P5_温度異常 | NQ-MP8L[4]P5_abnormal temperature
B06CA | NQ-MP8L[4]P5_測定値下限超過 | NQ-MP8L[4] P5_ lower limit of measurement value exceeded
B06CB | NQ-MP8L[4]P5_測定値上限超過 | NQ-MP8L[4]P5_ Exceeding upper limit of measured value
B06CC | NQ-MP8L[4]P5_電源電圧不足 | NQ-MP8L[4]P5_Insufficient power supply voltage
B06CD | NQ-MP8L[4]P5_電源過電圧 | NQ-MP8L[4]P5_Power Overvoltage
B06CE | NQ-MP8L[4]P5_過負荷 | NQ-MP8L[4]P5_overload
B06CF | NQ-MP8L[4]P5_一般ｴﾗｰ | NQ-MP8L[4]P5_general error
B06D2 | NQ-MP8L[4]P6_ﾃﾞﾊﾞｲｽ不一致 | NQ-MP8L[4]P6_Device Mismatch
B06D3 | NQ-MP8L[4]P6_ﾃﾞｰﾀｽﾄﾚｰｼﾞｴﾗｰ | NQ-MP8L[4]P6_Data storage error
B06D4 | NQ-MP8L[4]P6_ﾊｰﾄﾞｳｪｱｴﾗｰ | NQ-MP8L[4]P6_Hardware error
B06D5 | NQ-MP8L[4]P6_ﾌﾟﾛｾｽﾃﾞｰﾀ無効 | NQ-MP8L[4]P6_Process data invalid
B06D6 | NQ-MP8L[4]P6_定義外ｲﾍﾞﾝﾄ | NQ-MP8L[4]P6_undefined event
B06D7 | NQ-MP8L[4]P6_ﾒﾝﾃﾅﾝｽｲﾍﾞﾝﾄ | NQ-MP8L[4]P6_Maintenance Event
B06D8 | NQ-MP8L[4]P6_ﾊﾟﾗﾒｰﾀｴﾗｰ | NQ-MP8L[4]P6_Parameter error
B06D9 | NQ-MP8L[4]P6_温度異常 | NQ-MP8L[4]P6_abnormal temperature
B06DA | NQ-MP8L[4]P6_測定値下限超過 | NQ-MP8L[4]P6_ Exceeding lower limit of measured value
B06DB | NQ-MP8L[4]P6_測定値上限超過 | NQ-MP8L[4]P6_ Exceeding upper limit of measured value
B06DC | NQ-MP8L[4]P6_電源電圧不足 | NQ-MP8L[4]P6_Insufficient power supply voltage
B06DD | NQ-MP8L[4]P6_電源過電圧 | NQ-MP8L[4]P6_Power supply overvoltage
B06DE | NQ-MP8L[4]P6_過負荷 | NQ-MP8L[4]P6_Overload
B06DF | NQ-MP8L[4]P6_一般ｴﾗｰ | NQ-MP8L[4]P6_general error
B06E2 | NQ-MP8L[4]P7_ﾃﾞﾊﾞｲｽ不一致 | NQ-MP8L[4]P7_Device Mismatch
B06E3 | NQ-MP8L[4]P7_ﾃﾞｰﾀｽﾄﾚｰｼﾞｴﾗｰ | NQ-MP8L[4]P7_Data storage error
B06E4 | NQ-MP8L[4]P7_ﾊｰﾄﾞｳｪｱｴﾗｰ | NQ-MP8L[4]P7_Hardware error
B06E5 | NQ-MP8L[4]P7_ﾌﾟﾛｾｽﾃﾞｰﾀ無効 | NQ-MP8L[4]P7_Process data invalid
B06E6 | NQ-MP8L[4]P7_定義外ｲﾍﾞﾝﾄ | NQ-MP8L[4]P7_undefined event
B06E7 | NQ-MP8L[4]P7_ﾒﾝﾃﾅﾝｽｲﾍﾞﾝﾄ | NQ-MP8L[4]P7_Maintenance event
B06E8 | NQ-MP8L[4]P7_ﾊﾟﾗﾒｰﾀｴﾗｰ | NQ-MP8L[4]P7_Parameter error
B06E9 | NQ-MP8L[4]P7_温度異常 | NQ-MP8L[4]P7_abnormal temperature
B06EA | NQ-MP8L[4]P7_測定値下限超過 | NQ-MP8L[4] P7_ lower limit of measurement value exceeded
B06EB | NQ-MP8L[4]P7_測定値上限超過 | NQ-MP8L[4]P7_ Exceeding upper limit of measured value
B06EC | NQ-MP8L[4]P7_電源電圧不足 | NQ-MP8L[4]P7_Insufficient power supply voltage
B06ED | NQ-MP8L[4]P7_電源過電圧 | NQ-MP8L[4]P7_Power Overvoltage
B06EE | NQ-MP8L[4]P7_過負荷 | NQ-MP8L[4]P7_Overload
B06EF | NQ-MP8L[4]P7_一般ｴﾗｰ | NQ-MP8L[4]P7_general error
B06F2 | NQ-MP8L[4]P8_ﾃﾞﾊﾞｲｽ不一致 | NQ-MP8L[4]P8_Device Mismatch
B06F3 | NQ-MP8L[4]P8_ﾃﾞｰﾀｽﾄﾚｰｼﾞｴﾗｰ | NQ-MP8L[4]P8_Data storage error
B06F4 | NQ-MP8L[4]P8_ﾊｰﾄﾞｳｪｱｴﾗｰ | NQ-MP8L[4]P8_Hardware error
B06F5 | NQ-MP8L[4]P8_ﾌﾟﾛｾｽﾃﾞｰﾀ無効 | NQ-MP8L[4]P8_Process data invalid
B06F6 | NQ-MP8L[4]P8_定義外ｲﾍﾞﾝﾄ | NQ-MP8L[4]P8_undefined event
B06F7 | NQ-MP8L[4]P8_ﾒﾝﾃﾅﾝｽｲﾍﾞﾝﾄ | NQ-MP8L[4]P8_Maintenance event
B06F8 | NQ-MP8L[4]P8_ﾊﾟﾗﾒｰﾀｴﾗｰ | NQ-MP8L[4]P8_Parameter error
B06F9 | NQ-MP8L[4]P8_温度異常 | NQ-MP8L[4]P8_abnormal temperature
B06FA | NQ-MP8L[4]P8_測定値下限超過 | NQ-MP8L[4]P8_ Exceeding lower limit of measured value
B06FB | NQ-MP8L[4]P8_測定値上限超過 | NQ-MP8L[4]P8_ Exceeding upper limit of measured value
B06FC | NQ-MP8L[4]P8_電源電圧不足 | NQ-MP8L[4]P8_Insufficient power supply voltage
B06FD | NQ-MP8L[4]P8_電源過電圧 | NQ-MP8L[4]P8_Power supply overvoltage
B06FE | NQ-MP8L[4]P8_過負荷 | NQ-MP8L[4]P8_Overload
B06FF | NQ-MP8L[4]P8_一般ｴﾗｰ | NQ-MP8L[4]P8_general error
B0701 | NQ-MP8L[4]P1_ﾋﾟﾝ2_出力 | NQ-MP8L[4] P1_pin2_output
B0703 | NQ-MP8L[4]P2_ﾋﾟﾝ2_出力 | NQ-MP8L[4] P2_pin2_output
B0705 | NQ-MP8L[4]P3_ﾋﾟﾝ2_出力 | NQ-MP8L[4] P3_pin2_output
B0707 | NQ-MP8L[4]P4_ﾋﾟﾝ2_出力 | NQ-MP8L[4] P4_pin2_output
B0710 | NQ-MP8L[4]P1 V1 電源制御 | NQ-MP8L[4]P1 V1 power control
B0711 | NQ-MP8L[4]P2 V1 電源制御 | NQ-MP8L[4]P2 V1 power control
B0712 | NQ-MP8L[4]P3 V1 電源制御 | NQ-MP8L[4]P3 V1 Power Control
B0713 | NQ-MP8L[4]P4 V1 電源制御 | NQ-MP8L[4]P4 V1 Power Control
B0714 | NQ-MP8L[4]P5 V1 電源制御 | NQ-MP8L[4]P5 V1 Power Control
B0715 | NQ-MP8L[4]P6 V1 電源制御 | NQ-MP8L[4]P6 V1 power control
B0716 | NQ-MP8L[4]P7 V1 電源制御 | NQ-MP8L[4]P7 V1 power control
B0717 | NQ-MP8L[4]P8 V1 電源制御 | NQ-MP8L[4]P8 V1 power control
B071C | NQ-MP8L[4]P5 V2 電源制御 | NQ-MP8L[4]P5 V2 Power Control
B071D | NQ-MP8L[4]P6 V2 電源制御 | NQ-MP8L[4]P6 V2 Power Control
B071E | NQ-MP8L[4]P7 V2 電源制御 | NQ-MP8L[4]P7 V2 Power Control
B071F | NQ-MP8L[4]P8 V2 電源制御 | NQ-MP8L[4]P8 V2 Power Control
CR000 | ﾛｷﾞﾝｸﾞ･ﾄﾚｰｽ0 実行許可 | Enable logging trace 0 execution
CR001 | ﾛｷﾞﾝｸﾞ･ﾄﾚｰｽ0 動作中 | Logging trace 0 active
CR002 | ﾛｷﾞﾝｸﾞ･ﾄﾚｰｽ0 ﾌｧｲﾙ書込み終了 | Logging trace 0 End of file writing
CR003 | ﾛｷﾞﾝｸﾞ0 ﾊﾞｯﾌｧ50%未満警告 | Logging 0 buffer less than 50% warning
CR004 | ﾛｷﾞﾝｸﾞ0 ﾊﾞｯﾌｧｵｰﾊﾞｰﾌﾛｰ | Logging 0 buffer overflow
CR005 | ﾛｷﾞﾝｸﾞ0 実行中RUN中書込あり | Logging 0 Writing during RUN
CR008 | ﾛｷﾞﾝｸﾞ･ﾄﾚｰｽ0 ﾛｷﾞﾝｸﾞ･ﾄﾚｰｽｴﾗｰ | Logging trace 0 Logging trace error
CR009 | ﾛｷﾞﾝｸﾞ･ﾄﾚｰｽ0 ﾒﾓﾘ容量なしｴﾗｰ | Logging trace 0 No memory capacity error
CR010 | ﾛｷﾞﾝｸﾞ･ﾄﾚｰｽ0 ﾃﾞﾊﾞｲｽ･ﾄﾘｶﾞ設定異常 | Logging trace 0 Device trigger setting error
CR011 | ﾄﾚｰｽ0 ﾌｧｲﾙ保存ﾄﾘｶﾞﾓﾆﾀ | Trace 0 file save trigger monitor
CR012 | ﾄﾚｰｽ0 ﾃﾞｰﾀ取得完了 | Trace 0 data acquisition complete
CR100 | ﾛｷﾞﾝｸﾞ･ﾄﾚｰｽ1 実行許可 | Enable logging trace 1 execution
CR101 | ﾛｷﾞﾝｸﾞ･ﾄﾚｰｽ1 動作中 | Logging trace 1 in operation
CR102 | ﾛｷﾞﾝｸﾞ･ﾄﾚｰｽ1 ﾌｧｲﾙ書込み終了 | End of logging trace 1 file writing
CR103 | ﾛｷﾞﾝｸﾞ1 ﾊﾞｯﾌｧ50%未満警告 | Logging 1 Buffer less than 50% warning
CR104 | ﾛｷﾞﾝｸﾞ1 ﾊﾞｯﾌｧｵｰﾊﾞｰﾌﾛｰ | Logging 1 buffer overflow
CR105 | ﾛｷﾞﾝｸﾞ1 実行中RUN中書込あり | Logging 1 With writing during execution
CR108 | ﾛｷﾞﾝｸﾞ･ﾄﾚｰｽ1 ﾛｷﾞﾝｸﾞ･ﾄﾚｰｽｴﾗｰ | Logging trace 1 Logging trace error
CR109 | ﾛｷﾞﾝｸﾞ･ﾄﾚｰｽ1 ﾒﾓﾘ容量なしｴﾗｰ | Logging trace 1 No memory capacity error
CR110 | ﾛｷﾞﾝｸﾞ･ﾄﾚｰｽ1 ﾃﾞﾊﾞｲｽ･ﾄﾘｶﾞ設定異常 | Logging trace 1 Device trigger setting error
CR111 | ﾄﾚｰｽ1 ﾌｧｲﾙ保存ﾄﾘｶﾞﾓﾆﾀ | Trace 1 file save trigger monitor
CR112 | ﾄﾚｰｽ1 ﾃﾞｰﾀ取得完了 | Trace 1 data acquisition complete
CR200 | ﾛｷﾞﾝｸﾞ･ﾄﾚｰｽ2 実行許可 | Enable logging trace 2 execution
CR201 | ﾛｷﾞﾝｸﾞ･ﾄﾚｰｽ2 動作中 | Logging trace 2 in operation
CR202 | ﾛｷﾞﾝｸﾞ･ﾄﾚｰｽ2 ﾌｧｲﾙ書込み終了 | End of logging trace 2 file writing
CR203 | ﾛｷﾞﾝｸﾞ2 ﾊﾞｯﾌｧ50%未満警告 | Logging 2 Buffer less than 50% warning
CR204 | ﾛｷﾞﾝｸﾞ2 ﾊﾞｯﾌｧｵｰﾊﾞｰﾌﾛｰ | Logging 2 buffer overflow
CR205 | ﾛｷﾞﾝｸﾞ2 実行中RUN中書込あり | Logging 2 With writing during execution
CR208 | ﾛｷﾞﾝｸﾞ･ﾄﾚｰｽ2 ﾛｷﾞﾝｸﾞ･ﾄﾚｰｽｴﾗｰ | Logging trace 2 Logging trace error
CR209 | ﾛｷﾞﾝｸﾞ･ﾄﾚｰｽ2 ﾒﾓﾘ容量なしｴﾗｰ | Logging trace 2 No memory capacity error
CR210 | ﾛｷﾞﾝｸﾞ･ﾄﾚｰｽ2 ﾃﾞﾊﾞｲｽ･ﾄﾘｶﾞ設定異常 | Logging trace 2 Device trigger setting error
CR211 | ﾄﾚｰｽ2 ﾌｧｲﾙ保存ﾄﾘｶﾞﾓﾆﾀ | Trace 2 file save trigger monitor
CR212 | ﾄﾚｰｽ2 ﾃﾞｰﾀ取得完了 | Trace 2 data acquisition complete
CR300 | ﾛｷﾞﾝｸﾞ･ﾄﾚｰｽ3 実行許可 | Enable logging trace 3 execution
CR301 | ﾛｷﾞﾝｸﾞ･ﾄﾚｰｽ3 動作中 | Logging trace 3 in operation
CR302 | ﾛｷﾞﾝｸﾞ･ﾄﾚｰｽ3 ﾌｧｲﾙ書込み終了 | End of logging trace 3 file writing
CR303 | ﾛｷﾞﾝｸﾞ3 ﾊﾞｯﾌｧ50%未満警告 | Logging 3 Buffer less than 50% warning
CR304 | ﾛｷﾞﾝｸﾞ3 ﾊﾞｯﾌｧｵｰﾊﾞｰﾌﾛｰ | Logging 3 Buffer overflow
CR305 | ﾛｷﾞﾝｸﾞ3 実行中RUN中書込あり | Logging 3 Write during RUN
CR308 | ﾛｷﾞﾝｸﾞ･ﾄﾚｰｽ3 ﾛｷﾞﾝｸﾞ･ﾄﾚｰｽｴﾗｰ | Logging trace 3 Logging trace error
CR309 | ﾛｷﾞﾝｸﾞ･ﾄﾚｰｽ3 ﾒﾓﾘ容量なしｴﾗｰ | Logging trace 3 No memory capacity error
CR310 | ﾛｷﾞﾝｸﾞ･ﾄﾚｰｽ3 ﾃﾞﾊﾞｲｽ･ﾄﾘｶﾞ設定異常 | Logging trace 3 Device trigger setting error
CR311 | ﾄﾚｰｽ3 ﾌｧｲﾙ保存ﾄﾘｶﾞﾓﾆﾀ | Trace 3 file save trigger monitor
CR312 | ﾄﾚｰｽ3 ﾃﾞｰﾀ取得完了 | Trace 3 data acquisition complete
CR400 | ﾛｷﾞﾝｸﾞ･ﾄﾚｰｽ4 実行許可 | Enable logging trace 4 execution
CR401 | ﾛｷﾞﾝｸﾞ･ﾄﾚｰｽ4 動作中 | Logging trace 4 in operation
CR402 | ﾛｷﾞﾝｸﾞ･ﾄﾚｰｽ4 ﾌｧｲﾙ書込み終了 | End of logging trace 4 file writing
CR403 | ﾛｷﾞﾝｸﾞ4 ﾊﾞｯﾌｧ50%未満警告 | Logging 4 Buffer less than 50% warning
CR404 | ﾛｷﾞﾝｸﾞ4 ﾊﾞｯﾌｧｵｰﾊﾞｰﾌﾛｰ | Logging 4 Buffer overflow
CR405 | ﾛｷﾞﾝｸﾞ4 実行中RUN中書込あり | Logging 4 With writing during execution
CR408 | ﾛｷﾞﾝｸﾞ･ﾄﾚｰｽ4 ﾛｷﾞﾝｸﾞ･ﾄﾚｰｽｴﾗｰ | Logging trace 4 Logging trace error
CR409 | ﾛｷﾞﾝｸﾞ･ﾄﾚｰｽ4 ﾒﾓﾘ容量なしｴﾗｰ | Logging trace 4 No memory capacity error
CR410 | ﾛｷﾞﾝｸﾞ･ﾄﾚｰｽ4 ﾃﾞﾊﾞｲｽ･ﾄﾘｶﾞ設定異常 | Logging trace 4 Device trigger setting error
CR411 | ﾄﾚｰｽ4 ﾌｧｲﾙ保存ﾄﾘｶﾞﾓﾆﾀ | Trace 4 file save trigger monitor
CR412 | ﾄﾚｰｽ4 ﾃﾞｰﾀ取得完了 | Trace 4 data acquisition complete
CR500 | ﾛｷﾞﾝｸﾞ･ﾄﾚｰｽ5 実行許可 | Enable logging trace 5 execution
CR501 | ﾛｷﾞﾝｸﾞ･ﾄﾚｰｽ5 動作中 | Logging trace 5 in operation
CR502 | ﾛｷﾞﾝｸﾞ･ﾄﾚｰｽ5 ﾌｧｲﾙ書込み終了 | Logging trace 5 End of file writing
CR503 | ﾛｷﾞﾝｸﾞ5 ﾊﾞｯﾌｧ50%未満警告 | Logging 5 Buffer less than 50% warning
CR504 | ﾛｷﾞﾝｸﾞ5 ﾊﾞｯﾌｧｵｰﾊﾞｰﾌﾛｰ | Logging 5 Buffer overflow
CR505 | ﾛｷﾞﾝｸﾞ5 実行中RUN中書込あり | Logging 5 Write during RUN
CR508 | ﾛｷﾞﾝｸﾞ･ﾄﾚｰｽ5 ﾛｷﾞﾝｸﾞ･ﾄﾚｰｽｴﾗｰ | Logging trace 5 Logging trace error
CR509 | ﾛｷﾞﾝｸﾞ･ﾄﾚｰｽ5 ﾒﾓﾘ容量なしｴﾗｰ | Logging trace 5 No memory capacity error
CR510 | ﾛｷﾞﾝｸﾞ･ﾄﾚｰｽ5 ﾃﾞﾊﾞｲｽ･ﾄﾘｶﾞ設定異常 | Logging trace 5 Device trigger setting error
CR511 | ﾄﾚｰｽ5 ﾌｧｲﾙ保存ﾄﾘｶﾞﾓﾆﾀ | Trace 5 file save trigger monitor
CR512 | ﾄﾚｰｽ5 ﾃﾞｰﾀ取得完了 | Trace 5 data acquisition complete
CR600 | ﾛｷﾞﾝｸﾞ･ﾄﾚｰｽ6 実行許可 | Enable logging trace 6 execution
CR601 | ﾛｷﾞﾝｸﾞ･ﾄﾚｰｽ6 動作中 | Logging trace 6 in operation
CR602 | ﾛｷﾞﾝｸﾞ･ﾄﾚｰｽ6 ﾌｧｲﾙ書込み終了 | Logging trace 6 end of file writing
CR603 | ﾛｷﾞﾝｸﾞ6 ﾊﾞｯﾌｧ50%未満警告 | Logging 6 Buffer less than 50% warning
CR604 | ﾛｷﾞﾝｸﾞ6 ﾊﾞｯﾌｧｵｰﾊﾞｰﾌﾛｰ | Logging 6 Buffer overflow
CR605 | ﾛｷﾞﾝｸﾞ6 実行中RUN中書込あり | Logging 6 Write during RUN
CR608 | ﾛｷﾞﾝｸﾞ･ﾄﾚｰｽ6 ﾛｷﾞﾝｸﾞ･ﾄﾚｰｽｴﾗｰ | Logging trace 6 Logging trace error
CR609 | ﾛｷﾞﾝｸﾞ･ﾄﾚｰｽ6 ﾒﾓﾘ容量なしｴﾗｰ | Logging trace 6 No memory capacity error
CR610 | ﾛｷﾞﾝｸﾞ･ﾄﾚｰｽ6 ﾃﾞﾊﾞｲｽ･ﾄﾘｶﾞ設定異常 | Logging trace 6 Device trigger setting error
CR611 | ﾄﾚｰｽ6 ﾌｧｲﾙ保存ﾄﾘｶﾞﾓﾆﾀ | Trace 6 file save trigger monitor
CR612 | ﾄﾚｰｽ6 ﾃﾞｰﾀ取得完了 | Trace 6 data acquisition complete
CR700 | ﾛｷﾞﾝｸﾞ･ﾄﾚｰｽ7 実行許可 | Enable logging trace 7 execution
CR701 | ﾛｷﾞﾝｸﾞ･ﾄﾚｰｽ7 動作中 | Logging trace 7 in operation
CR702 | ﾛｷﾞﾝｸﾞ･ﾄﾚｰｽ7 ﾌｧｲﾙ書込み終了 | Logging trace 7 End of file writing
CR703 | ﾛｷﾞﾝｸﾞ7 ﾊﾞｯﾌｧ50%未満警告 | Logging 7 Buffer less than 50% warning
CR704 | ﾛｷﾞﾝｸﾞ7 ﾊﾞｯﾌｧｵｰﾊﾞｰﾌﾛｰ | Logging 7 Buffer overflow
CR705 | ﾛｷﾞﾝｸﾞ7 実行中RUN中書込あり | Logging 7 Writing during RUN
CR708 | ﾛｷﾞﾝｸﾞ･ﾄﾚｰｽ7 ﾛｷﾞﾝｸﾞ･ﾄﾚｰｽｴﾗｰ | Logging trace 7 Logging trace error
CR709 | ﾛｷﾞﾝｸﾞ･ﾄﾚｰｽ7 ﾒﾓﾘ容量なしｴﾗｰ | Logging trace 7 No memory capacity error
CR710 | ﾛｷﾞﾝｸﾞ･ﾄﾚｰｽ7 ﾃﾞﾊﾞｲｽ･ﾄﾘｶﾞ設定異常 | Logging trace 7 Device trigger setting error
CR711 | ﾄﾚｰｽ7 ﾌｧｲﾙ保存ﾄﾘｶﾞﾓﾆﾀ | Trace 7 file save trigger monitor
CR712 | ﾄﾚｰｽ7 ﾃﾞｰﾀ取得完了 | Trace 7 data acquisition complete
CR800 | ﾛｷﾞﾝｸﾞ･ﾄﾚｰｽ8 実行許可 | Enable logging trace 8 execution
CR801 | ﾛｷﾞﾝｸﾞ･ﾄﾚｰｽ8 動作中 | Logging trace 8 in operation
CR802 | ﾛｷﾞﾝｸﾞ･ﾄﾚｰｽ8 ﾌｧｲﾙ書込み終了 | Logging trace 8 end of file writing
CR803 | ﾛｷﾞﾝｸﾞ8 ﾊﾞｯﾌｧ50%未満警告 | Logging 8 Buffer less than 50% warning
CR804 | ﾛｷﾞﾝｸﾞ8 ﾊﾞｯﾌｧｵｰﾊﾞｰﾌﾛｰ | Logging 8 buffer overflow
CR805 | ﾛｷﾞﾝｸﾞ8 実行中RUN中書込あり | Logging 8 Write during RUN
CR808 | ﾛｷﾞﾝｸﾞ･ﾄﾚｰｽ8 ﾛｷﾞﾝｸﾞ･ﾄﾚｰｽｴﾗｰ | Logging trace 8 Logging trace error
CR809 | ﾛｷﾞﾝｸﾞ･ﾄﾚｰｽ8 ﾒﾓﾘ容量なしｴﾗｰ | Logging trace 8 No memory capacity error
CR810 | ﾛｷﾞﾝｸﾞ･ﾄﾚｰｽ8 ﾃﾞﾊﾞｲｽ･ﾄﾘｶﾞ設定異常 | Logging trace 8 Device trigger setting error
CR811 | ﾄﾚｰｽ8 ﾌｧｲﾙ保存ﾄﾘｶﾞﾓﾆﾀ | Trace 8 file save trigger monitor
CR812 | ﾄﾚｰｽ8 ﾃﾞｰﾀ取得完了 | Trace 8 data acquisition complete
CR900 | ﾛｷﾞﾝｸﾞ･ﾄﾚｰｽ9 実行許可 | Enable logging trace 9 execution
CR901 | ﾛｷﾞﾝｸﾞ･ﾄﾚｰｽ9 動作中 | Logging trace 9 in operation
CR902 | ﾛｷﾞﾝｸﾞ･ﾄﾚｰｽ9 ﾌｧｲﾙ書込み終了 | Logging trace 9 End of file writing
CR903 | ﾛｷﾞﾝｸﾞ9 ﾊﾞｯﾌｧ50%未満警告 | Logging 9 Buffer less than 50% warning
CR904 | ﾛｷﾞﾝｸﾞ9 ﾊﾞｯﾌｧｵｰﾊﾞｰﾌﾛｰ | Logging 9 buffer overflow
CR905 | ﾛｷﾞﾝｸﾞ9 実行中RUN中書込あり | Logging 9 Write during RUN
CR908 | ﾛｷﾞﾝｸﾞ･ﾄﾚｰｽ9 ﾛｷﾞﾝｸﾞ･ﾄﾚｰｽｴﾗｰ | Logging trace 9 Logging trace error
CR909 | ﾛｷﾞﾝｸﾞ･ﾄﾚｰｽ9 ﾒﾓﾘ容量なしｴﾗｰ | Logging trace 9 No memory capacity error
CR910 | ﾛｷﾞﾝｸﾞ･ﾄﾚｰｽ9 ﾃﾞﾊﾞｲｽ･ﾄﾘｶﾞ設定異常 | Logging trace 9 Device trigger setting error
CR911 | ﾄﾚｰｽ9 ﾌｧｲﾙ保存ﾄﾘｶﾞﾓﾆﾀ | Trace 9 file save trigger monitor
CR912 | ﾄﾚｰｽ9 ﾃﾞｰﾀ取得完了 | Trace 9 data acquisition complete
CR2002 | 常時ON | Always ON
CR2003 | 常時OFF | Always OFF
CR2004 | 10msｸﾛｯｸﾊﾟﾙｽ | 10ms clock pulse
CR2005 | 100msｸﾛｯｸﾊﾟﾙｽ | 100ms clock pulse
CR2006 | 1sｸﾛｯｸﾊﾟﾙｽ | 1s clock pulse
CR2007 | 運転開始時1ｽｷｬﾝOFF | 1 scan off at start of operation
CR2008 | 運転開始時1ｽｷｬﾝON | 1 scan ON at start of operation
CR2009 | 演算結果が負 | operation result is negative
CR2010 | 演算結果がｾﾞﾛ | Operation result is zero
CR2011 | 演算結果が正 | Operation result is positive
CR2012 | 演算実行ｴﾗｰ | Arithmetic execution error
CR2303 | 一定ｽｷｬﾝﾀｲﾑ運転 | Constant scan time operation
CR2304 | 一定ｽｷｬﾝﾀｲﾑ設定値ｵｰﾊﾞｰ時1ｽｷｬﾝON | 1 scan ON when fixed scan time set value is exceeded
CR2306 | ﾊﾞｯｸｱｯﾌﾟ電池異常 | Backup battery error
CR2307 | ｽｷｬﾝﾀｲﾑ最小最大値ｸﾘｱ | Scan time minimum maximum value clear
CR2308 | END処理時間設定 | END processing time setting
CR2311 | 時刻異常 | Abnormal time
CR2313 | VTｾﾝｻｱﾌﾟﾘｹｰｼｮﾝ画面強制切換 | VT sensor application screen forced switching
CR2314 | ﾌﾟﾛｼﾞｪｸﾄﾊﾟｽﾜｰﾄﾞ認証禁止状態 | Project password authentication disabled state
CR2814 | ASCII変換ｾﾞﾛｻﾌﾟﾚｽ設定 | ASCII conversion zero suppression setting
CR2815 | ASCII変換+符号省略 | ASCII conversion + sign omission
CR3100 | ﾕﾆｯﾄ間同期 ﾘﾌﾚｯｼｭ時間超過 | Synchronization between units Refresh time exceeded
CR3200 | CPUﾒﾓﾘ 保存要求 | CPU memory save request
CR3201 | CPUﾒﾓﾘ 保存中 | Saving to CPU memory
CR3202 | CPUﾒﾓﾘ 保存完了 | CPU memory saving completed
CR3203 | CPUﾒﾓﾘ 保存ｴﾗｰ | CPU memory save error
CR3207 | CPUﾒﾓﾘ 命令語RAMﾓｰﾄﾞ | CPU memory instruction word RAM mode
CR3210 | 任意ﾛｷﾞﾝｸﾞ動作中 | Arbitrary logging in progress
CR3214 | ｽﾄﾚｰｼﾞ命令実行中 | Executing storage instruction
CR3300 | ﾕｰｻﾞｱﾗｰﾑ0 | User alarm 0
CR3301 | ﾕｰｻﾞｱﾗｰﾑ1 | User alarm 1
CR3302 | ﾕｰｻﾞｱﾗｰﾑ2 | User alarm 2
CR3303 | ﾕｰｻﾞｱﾗｰﾑ3 | User alarm 3
CR3304 | ﾕｰｻﾞｱﾗｰﾑ4 | User alarm 4
CR3305 | ﾕｰｻﾞｱﾗｰﾑ5 | User alarm 5
CR3306 | ﾕｰｻﾞｱﾗｰﾑ6 | User alarm 6
CR3307 | ﾕｰｻﾞｱﾗｰﾑ7 | User alarm 7
CR3308 | ﾕｰｻﾞｱﾗｰﾑ8 | User alarm 8
CR3309 | ﾕｰｻﾞｱﾗｰﾑ9 | User alarm 9
CR3310 | ﾕｰｻﾞｱﾗｰﾑ10 | User alarm 10
CR3311 | ﾕｰｻﾞｱﾗｰﾑ11 | User alarm 11
CR3312 | ﾕｰｻﾞｱﾗｰﾑ12 | User alarm 12
CR3313 | ﾕｰｻﾞｱﾗｰﾑ13 | User alarm 13
CR3314 | ﾕｰｻﾞｱﾗｰﾑ14 | User alarm 14
CR3315 | ﾕｰｻﾞｱﾗｰﾑ15 | User alarm 15
CR3400 | ﾕｰｻﾞｱﾗｰﾑ16 | User alarm 16
CR3401 | ﾕｰｻﾞｱﾗｰﾑ17 | User alarm 17
CR3402 | ﾕｰｻﾞｱﾗｰﾑ18 | User alarm 18
CR3403 | ﾕｰｻﾞｱﾗｰﾑ19 | User alarm 19
CR3404 | ﾕｰｻﾞｱﾗｰﾑ20 | User alarm 20
CR3405 | ﾕｰｻﾞｱﾗｰﾑ21 | User alarm 21
CR3406 | ﾕｰｻﾞｱﾗｰﾑ22 | User alarm 22
CR3407 | ﾕｰｻﾞｱﾗｰﾑ23 | User alarm 23
CR3408 | ﾕｰｻﾞｱﾗｰﾑ24 | User alarm 24
CR3409 | ﾕｰｻﾞｱﾗｰﾑ25 | User alarm 25
CR3410 | ﾕｰｻﾞｱﾗｰﾑ26 | User alarm 26
CR3411 | ﾕｰｻﾞｱﾗｰﾑ27 | User alarm 27
CR3412 | ﾕｰｻﾞｱﾗｰﾑ28 | User alarm 28
CR3413 | ﾕｰｻﾞｱﾗｰﾑ29 | User alarm 29
CR3414 | ﾕｰｻﾞｱﾗｰﾑ30 | User alarm 30
CR3415 | ﾕｰｻﾞｱﾗｰﾑ31 | User alarm 31
CR3500 | ｱﾗｰﾑ検知 | Alarm detection
CR3501 | ｱﾗｰﾑ履歴設定 | Alarm history setting
CR3502 | ｱﾗｰﾑ履歴ｸﾘｱ | Clear alarm history
CR3513 | ﾛｷﾞﾝｸﾞ 内部ﾊﾞｯﾌｧｵｰﾊﾞｰﾌﾛｰ | Logging Internal buffer overflow
CR3514 | HKEY命令複数ｷｰ禁止 | HKEY instruction multiple key prohibition
CR3515 | HKEY命令ｽｷｬﾝ終了 | End of HKEY command scan
CR3600 | HKEY命令情報格納ｴﾘｱ | HKEY instruction information storage area
CR3601 | HKEY命令情報格納ｴﾘｱ | HKEY instruction information storage area
CR3602 | HKEY命令情報格納ｴﾘｱ | HKEY instruction information storage area
CR3603 | HKEY命令情報格納ｴﾘｱ | HKEY instruction information storage area
CR3604 | HKEY命令情報格納ｴﾘｱ | HKEY instruction information storage area
CR3605 | HKEY命令情報格納ｴﾘｱ | HKEY instruction information storage area
CR3606 | HKEY命令情報格納ｴﾘｱ | HKEY instruction information storage area
CR3607 | HKEY命令情報格納ｴﾘｱ | HKEY instruction information storage area
CR3608 | HKEY命令情報格納ｴﾘｱ | HKEY instruction information storage area
CR3609 | HKEY命令情報格納ｴﾘｱ | HKEY instruction information storage area
CR3610 | HKEY命令情報格納ｴﾘｱ | HKEY instruction information storage area
CR3611 | HKEY命令情報格納ｴﾘｱ | HKEY instruction information storage area
CR3612 | HKEY命令情報格納ｴﾘｱ | HKEY instruction information storage area
CR3613 | HKEY命令情報格納ｴﾘｱ | HKEY instruction information storage area
CR3614 | HKEY命令情報格納ｴﾘｱ | HKEY instruction information storage area
CR3615 | HKEY命令情報格納ｴﾘｱ | HKEY instruction information storage area
CR3902 | 重度ｴﾗｰ履歴最大 | Severe error history maximum
CR3903 | 軽度ｴﾗｰ履歴最大 | Minor error history maximum
CR3904 | RUN-PROG切換ｽｲｯﾁ | RUN-PROG selector switch
CR3905 | 重度ｴﾗｰ発生中 | Severe error occurring
CR3906 | 軽度ｴﾗｰ発生中 | Minor error occurring
CR3909 | 現在のｴﾗｰｸﾘｱ | current error clear
CR3910 | 履歴ｸﾘｱ | history clear
CR4001 | 拡張ユニット1接続 | Expansion unit 1 connection
CR4002 | 拡張ユニット2接続 | Expansion unit 2 connection
CR4003 | 拡張ユニット3接続 | Expansion unit 3 connection
CR4004 | 拡張ユニット4接続 | Expansion unit 4 connection
CR4005 | 拡張ユニット5接続 | Expansion unit 5 connection
CR4006 | 拡張ユニット6接続 | Expansion unit 6 connection
CR4007 | 拡張ユニット7接続 | Expansion unit 7 connection
CR4008 | 拡張ユニット8接続 | Expansion unit 8 connection
CR4009 | 拡張ユニット9接続 | Expansion unit 9 connection
CR4010 | 拡張ユニット10接続 | Expansion unit 10 connection
CR4011 | 拡張ユニット11接続 | Expansion unit 11 connection
CR4012 | 拡張ユニット12接続 | Expansion unit 12 connection
CR4013 | 拡張ユニット13接続 | Expansion unit 13 connection
CR4014 | 拡張ユニット14接続 | Expansion unit 14 connection
CR4015 | 拡張ユニット15接続 | Expansion unit 15 connection
CR4100 | 拡張ユニット16接続 | Expansion unit 16 connection
CR4101 | 拡張ユニット17接続 | Expansion unit 17 connection
CR4102 | 拡張ユニット18接続 | Expansion unit 18 connection
CR4103 | 拡張ユニット19接続 | Expansion unit 19 connection
CR4104 | 拡張ユニット20接続 | Expansion unit 20 connection
CR4105 | 拡張ユニット21接続 | Expansion unit 21 connection
CR4106 | 拡張ユニット22接続 | Expansion unit 22 connection
CR4107 | 拡張ユニット23接続 | Expansion unit 23 connection
CR4108 | 拡張ユニット24接続 | 24 expansion units connected
CR4109 | 拡張ユニット25接続 | Expansion unit 25 connection
CR4110 | 拡張ユニット26接続 | Expansion unit 26 connection
CR4111 | 拡張ユニット27接続 | Expansion unit 27 connection
CR4112 | 拡張ユニット28接続 | Expansion unit 28 connection
CR4113 | 拡張ユニット29接続 | Expansion unit 29 connection
CR4114 | 拡張ユニット30接続 | Expansion unit 30 connection
CR4115 | 拡張ユニット31接続 | Expansion unit 31 connection
CR4200 | 拡張ユニット32接続 | Expansion unit 32 connection
CR4201 | 拡張ユニット33接続 | Expansion unit 33 connection
CR4202 | 拡張ユニット34接続 | Expansion unit 34 connection
CR4203 | 拡張ユニット35接続 | Expansion unit 35 connection
CR4204 | 拡張ユニット36接続 | Expansion unit 36 ​​connection
CR4205 | 拡張ユニット37接続 | Expansion unit 37 connection
CR4206 | 拡張ユニット38接続 | Expansion unit 38 connection
CR4207 | 拡張ユニット39接続 | Expansion unit 39 connection
CR4208 | 拡張ユニット40接続 | Expansion unit 40 connection
CR4209 | 拡張ユニット41接続 | Expansion unit 41 connection
CR4210 | 拡張ユニット42接続 | Expansion unit 42 connection
CR4211 | 拡張ユニット43接続 | Expansion unit 43 connection
CR4212 | 拡張ユニット44接続 | Expansion unit 44 connection
CR4213 | 拡張ユニット45接続 | Expansion unit 45 connection
CR4214 | 拡張ユニット46接続 | Expansion unit 46 connection
CR4215 | 拡張ユニット47接続 | Expansion unit 47 connection
CR4300 | 拡張ユニット48接続 | Expansion unit 48 connection
CR4400 | AW 上ｷｰ押下中 | AW Up key pressed
CR4401 | AW 下ｷｰ押下中 | AW Down key pressed
CR4402 | AW 左ｷｰ押下中 | AW left key pressed
CR4403 | AW 右ｷｰ押下中 | AW Right key pressed
CR4404 | AW MENUｷｰ押下中 | AW MENU key pressed
CR4405 | AW ENTｷｰ押下中 | AW ENT key pressed
CR4415 | AW ﾕｰｻﾞﾒｯｾｰｼﾞ表示中 | AW User message displayed
CR4500 | AW 1行目ﾌﾞﾘﾝｸ | AW 1st line blink
CR4501 | AW 2行目ﾌﾞﾘﾝｸ | AW 2nd line blink
CR4502 | AW 3行目ﾌﾞﾘﾝｸ | AW 3rd line blink
CR4503 | AW 4行目ﾌﾞﾘﾝｸ | AW 4th row blink
CR4601 | AW ﾕｰｻﾞﾒｯｾｰｼﾞ1 | AW User Message 1
CR4602 | AW ﾕｰｻﾞﾒｯｾｰｼﾞ2 | AW User Message 2
CR4603 | AW ﾕｰｻﾞﾒｯｾｰｼﾞ3 | AW User Message 3
CR4604 | AW ﾕｰｻﾞﾒｯｾｰｼﾞ4 | AW User Message 4
CR4605 | AW ﾕｰｻﾞﾒｯｾｰｼﾞ5 | AW User Message 5
CR4606 | AW ﾕｰｻﾞﾒｯｾｰｼﾞ6 | AW User Message 6
CR4607 | AW ﾕｰｻﾞﾒｯｾｰｼﾞ7 | AW User Message 7
CR4608 | AW ﾕｰｻﾞﾒｯｾｰｼﾞ8 | AW User Message 8
CR4609 | AW ﾕｰｻﾞﾒｯｾｰｼﾞ9 | AW User Message 9
CR4610 | AW ﾕｰｻﾞﾒｯｾｰｼﾞ10 | AW User Message 10
CR4611 | AW ﾕｰｻﾞﾒｯｾｰｼﾞ11 | AW User Message 11
CR4612 | AW ﾕｰｻﾞﾒｯｾｰｼﾞ12 | AW User Message 12
CR4613 | AW ﾕｰｻﾞﾒｯｾｰｼﾞ13 | AW User Message 13
CR4614 | AW ﾕｰｻﾞﾒｯｾｰｼﾞ14 | AW User Message 14
CR4615 | AW ﾕｰｻﾞﾒｯｾｰｼﾞ15 | AW User Message 15
CR4700 | AW ﾕｰｻﾞﾒｯｾｰｼﾞ16 | AW User Message 16
CR4701 | AW ﾕｰｻﾞﾒｯｾｰｼﾞ17 | AW User Message 17
CR4702 | AW ﾕｰｻﾞﾒｯｾｰｼﾞ18 | AW User Message 18
CR4703 | AW ﾕｰｻﾞﾒｯｾｰｼﾞ19 | AW User Message 19
CR4704 | AW ﾕｰｻﾞﾒｯｾｰｼﾞ20 | AW User Message 20
CR4705 | AW ﾕｰｻﾞﾒｯｾｰｼﾞ21 | AW User Message 21
CR4706 | AW ﾕｰｻﾞﾒｯｾｰｼﾞ22 | AW User Message 22
CR4707 | AW ﾕｰｻﾞﾒｯｾｰｼﾞ23 | AW User Message 23
CR4708 | AW ﾕｰｻﾞﾒｯｾｰｼﾞ24 | AW User Message 24
CR4709 | AW ﾕｰｻﾞﾒｯｾｰｼﾞ25 | AW User Message 25
CR4710 | AW ﾕｰｻﾞﾒｯｾｰｼﾞ26 | AW User Message 26
CR4711 | AW ﾕｰｻﾞﾒｯｾｰｼﾞ27 | AW User Message 27
CR4712 | AW ﾕｰｻﾞﾒｯｾｰｼﾞ28 | AW User Message 28
CR4713 | AW ﾕｰｻﾞﾒｯｾｰｼﾞ29 | AW User Message 29
CR4714 | AW ﾕｰｻﾞﾒｯｾｰｼﾞ30 | AW User Message 30
CR4715 | AW ﾕｰｻﾞﾒｯｾｰｼﾞ31 | AW User Message 31
CR4800 | AW ﾕｰｻﾞﾒｯｾｰｼﾞ32 | AW User Message 32
CR4801 | AW ﾕｰｻﾞﾒｯｾｰｼﾞ33 | AW User Message 33
CR4802 | AW ﾕｰｻﾞﾒｯｾｰｼﾞ34 | AW User Message 34
CR4803 | AW ﾕｰｻﾞﾒｯｾｰｼﾞ35 | AW User Message 35
CR4804 | AW ﾕｰｻﾞﾒｯｾｰｼﾞ36 | AW User Message 36
CR4805 | AW ﾕｰｻﾞﾒｯｾｰｼﾞ37 | AW User Message 37
CR4806 | AW ﾕｰｻﾞﾒｯｾｰｼﾞ38 | AW User Message 38
CR4807 | AW ﾕｰｻﾞﾒｯｾｰｼﾞ39 | AW User Message 39
CR4808 | AW ﾕｰｻﾞﾒｯｾｰｼﾞ40 | AW User Message 40
CR4809 | AW ﾕｰｻﾞﾒｯｾｰｼﾞ41 | AW User Message 41
CR4810 | AW ﾕｰｻﾞﾒｯｾｰｼﾞ42 | AW User Message 42
CR4811 | AW ﾕｰｻﾞﾒｯｾｰｼﾞ43 | AW User Message 43
CR4812 | AW ﾕｰｻﾞﾒｯｾｰｼﾞ44 | AW User Message 44
CR4813 | AW ﾕｰｻﾞﾒｯｾｰｼﾞ45 | AW User Message 45
CR4814 | AW ﾕｰｻﾞﾒｯｾｰｼﾞ46 | AW User Message 46
CR4815 | AW ﾕｰｻﾞﾒｯｾｰｼﾞ47 | AW User Message 47
CR4900 | AW ﾕｰｻﾞﾒｯｾｰｼﾞ48 | AW User Message 48
CR4901 | AW ﾕｰｻﾞﾒｯｾｰｼﾞ49 | AW User Message 49
CR4902 | AW ﾕｰｻﾞﾒｯｾｰｼﾞ50 | AW User Message 50
CR4903 | AW ﾕｰｻﾞﾒｯｾｰｼﾞ51 | AW User Message 51
CR4904 | AW ﾕｰｻﾞﾒｯｾｰｼﾞ52 | AW User Message 52
CR4905 | AW ﾕｰｻﾞﾒｯｾｰｼﾞ53 | AW User Message 53
CR4906 | AW ﾕｰｻﾞﾒｯｾｰｼﾞ54 | AW User Message 54
CR4907 | AW ﾕｰｻﾞﾒｯｾｰｼﾞ55 | AW User Message 55
CR4908 | AW ﾕｰｻﾞﾒｯｾｰｼﾞ56 | AW User Message 56
CR4909 | AW ﾕｰｻﾞﾒｯｾｰｼﾞ57 | AW User Message 57
CR4910 | AW ﾕｰｻﾞﾒｯｾｰｼﾞ58 | AW User Message 58
CR4911 | AW ﾕｰｻﾞﾒｯｾｰｼﾞ59 | AW User Message 59
CR4912 | AW ﾕｰｻﾞﾒｯｾｰｼﾞ60 | AW User Message 60
CR4913 | AW ﾕｰｻﾞﾒｯｾｰｼﾞ61 | AW User Message 61
CR4914 | AW ﾕｰｻﾞﾒｯｾｰｼﾞ62 | AW User Message 62
CR4915 | AW ﾕｰｻﾞﾒｯｾｰｼﾞ63 | AW User Message 63
CR5400 | ﾒﾓﾘｶｰﾄﾞﾏｳﾝﾄ要求 | Memory card mount request
CR5401 | ﾒﾓﾘｶｰﾄﾞｱﾝﾏｳﾝﾄ要求 | Memory card unmount request
CR5402 | ﾒﾓﾘｶｰﾄﾞ使用中 | Memory card in use
CR5403 | ﾒﾓﾘｶｰﾄﾞ認識完了 | Memory card recognition completed
CR5404 | ﾒﾓﾘｶｰﾄﾞあり | With memory card
CR5405 | ﾒﾓﾘｶｰﾄﾞﾗｲﾄﾌﾟﾛﾃｸﾄ | Memory card write protect
CR5408 | CPUﾒﾓﾘﾏｳﾝﾄ要求 | CPU memory mount request
CR5409 | CPUﾒﾓﾘｱﾝﾏｳﾝﾄ要求 | CPU memory unmount request
CR5410 | CPUﾒﾓﾘ使用中 | CPU memory in use
CR5411 | CPUﾒﾓﾘ認識完了 | CPU memory recognition completed
CR5500 | ﾌﾟﾛｼﾞｪｸﾄﾛｰﾄﾞ実行要求 | Project load execution request
CR5502 | ﾌﾟﾛｼﾞｪｸﾄｾｰﾌﾞ実行要求 | Project save execution request
CR5504 | ﾌﾟﾛｼﾞｪｸﾄﾛｰﾄﾞ実行完了 | Project load execution completed
CR5505 | ﾌﾟﾛｼﾞｪｸﾄﾛｰﾄﾞ実行失敗 | Failed to load project
CR5506 | ﾌﾟﾛｼﾞｪｸﾄｾｰﾌﾞ実行完了 | Project save execution completed
CR5507 | ﾌﾟﾛｼﾞｪｸﾄｾｰﾌﾞ実行失敗 | Failed to save project
CR5600 | 運転記録0 保存要求 | Operation record 0 save request
CR5601 | 運転記録0 動作中 | Operation record 0 in operation
CR5602 | 運転記録0 保存ﾄﾘｶﾞﾓﾆﾀ | Operation record 0 save trigger monitor
CR5603 | 運転記録0 保存中 | Driving record 0 Saving
CR5604 | 運転記録0 収集中 | Driving record 0 Collecting
CR5605 | 運転記録0 設定異常 | Operation record 0 Setting error
CR5607 | 運転記録0 保存完了 | Operation record 0 save complete
CR5608 | 運転記録0 保存ｴﾗｰ | Operation record 0 save error
CR5609 | ﾃﾞﾊﾞｲｽ記録0 ﾊﾞｯﾌｧ不足 | Device record 0 buffer shortage
CR5614 | 運転記録0 ﾊﾞｯﾌｧ領域全保存ﾓｰﾄﾞ | Operation record 0 All buffer area save mode
CR5700 | 運転記録1 保存要求 | Operation record 1 storage request
CR5701 | 運転記録1 動作中 | Driving record 1 in operation
CR5702 | 運転記録1 保存ﾄﾘｶﾞﾓﾆﾀ | Operation record 1 save trigger monitor
CR5703 | 運転記録1 保存中 | Driving record 1 Saving
CR5704 | 運転記録1 収集中 | Driving Record 1 Collecting
CR5705 | 運転記録1 設定異常 | Operation record 1 setting error
CR5707 | 運転記録1 保存完了 | Operation record 1 save completed
CR5708 | 運転記録1 保存ｴﾗｰ | Operation record 1 save error
CR5709 | ﾃﾞﾊﾞｲｽ記録1 ﾊﾞｯﾌｧ不足 | Device record 1 buffer shortage
CR5714 | 運転記録1 ﾊﾞｯﾌｧ領域全保存ﾓｰﾄﾞ | Operation record 1 All buffer area save mode
CR5800 | 運転記録2 保存要求 | Operation record 2 storage request
CR5801 | 運転記録2 動作中 | Driving record 2 in operation
CR5802 | 運転記録2 保存ﾄﾘｶﾞﾓﾆﾀ | Operation record 2 save trigger monitor
CR5803 | 運転記録2 保存中 | Driving record 2 Saving
CR5804 | 運転記録2 収集中 | Driving Record 2 Collecting
CR5805 | 運転記録2 設定異常 | Operation record 2 setting error
CR5807 | 運転記録2 保存完了 | Operation record 2 save completed
CR5808 | 運転記録2 保存ｴﾗｰ | Operation record 2 save error
CR5809 | ﾃﾞﾊﾞｲｽ記録2 ﾊﾞｯﾌｧ不足 | Device record 2 buffer shortage
CR5814 | 運転記録2 ﾊﾞｯﾌｧ領域全保存ﾓｰﾄﾞ | Operation record 2 All buffer area save mode
CR5900 | 運転記録3 保存要求 | Operation record 3 storage request
CR5901 | 運転記録3 動作中 | Driving record 3 in action
CR5902 | 運転記録3 保存ﾄﾘｶﾞﾓﾆﾀ | Operation record 3 save trigger monitor
CR5903 | 運転記録3 保存中 | Driving record 3 Saving
CR5904 | 運転記録3 収集中 | Driving Record 3 Collecting
CR5905 | 運転記録3 設定異常 | Operation record 3 setting error
CR5907 | 運転記録3 保存完了 | Operation record 3 save complete
CR5908 | 運転記録3 保存ｴﾗｰ | Operation record 3 save error
CR5909 | ﾃﾞﾊﾞｲｽ記録3 ﾊﾞｯﾌｧ不足 | Device record 3 Insufficient buffer
CR5914 | 運転記録3 ﾊﾞｯﾌｧ領域全保存ﾓｰﾄﾞ | Operation record 3 All buffer area save mode
DM1 | 切替ﾍﾟｰｼﾞ | Switching page
DM2 | 原水動作ﾀｲﾏｰ設定値 | Raw water operation timer set value
DM9 | ダミー | dummy
DM10 | Au回収2温度上限設定 | Au recovery 2 temperature upper limit setting
DM11 | 電解下2局ﾃﾞｰﾀ | Electrolytic bottom 2 station data
DM12 | Au回収2温度上限値 | Au recovery 2 temperature upper limit
DM13 | Ｎｉ下4局ﾃﾞｰﾀｰ | Ni bottom 4 station data
DM14 | Au回収2温度下限設定 | Au recovery 2 temperature lower limit setting
DM15 | Au1下6局ﾃﾞｰﾀｰ | Au1 bottom 6 station data
DM16 | Au回収2温度下限値 | Au recovery 2 temperature lower limit
DM20 | VGET送信 | Transmit VGET
DM22 | カメラ撮影ディレイ | camera shooting delay
DM24 | パルスカウント/10ms | Pulse count/10ms
DM26 | ｶﾒﾗﾄﾘｶﾞタイミング | Camera trigger timing
DM30 | 電解脱脂給水異常時間 | Abnormal time of electrolytic degreasing water supply
DM32 | Ni給水異常時間 | Ni water supply abnormality time
DM34 | Au給水異常時間 | Abnormal time of Au water supply
DM36 | Au回収給水異常時間 | Au recovery water supply abnormality time
DM38 | 排水給水異常時間 | Abnormal water supply time
DM40 | 封孔給水異常時間 | Sealing water supply abnormality time
DM42 | 封孔回収給水異常時間 | Seal recovery water supply abnormality time
DM60 | ピン数 | The number of pins
DM62 | 前回ピン数 | Last number of pins
DM86 | 速度スリップ検出実測値 | Velocity slip detection actual value
DM92 | 駆動変動差 | Drive fluctuation difference
DM96 | 駆動3実測値 | Drive 3 actual measurement
DM100 | 電解脱脂温度上限設定 | Electrolytic degreasing temperature upper limit setting
DM103 | 電解脱脂上限値 | Electrolytic degreasing upper limit
DM105 | 電解脱脂下限設定 | Electrolytic degreasing lower limit setting
DM107 | 電解脱脂下限値 | Electrolytic degreasing lower limit
DM110 | Ni温度上限設定 | Ni temperature upper limit setting
DM113 | Ni温度上限値 | Ni temperature upper limit
DM115 | Ni温度下限設定 | Ni temperature lower limit setting
DM117 | Ni温度下限値 | Ni temperature lower limit
DM120 | 乾燥2-１温度上限設定 | Drying 2-1 Temperature upper limit setting
DM123 | 乾燥2-１温度上限値 | Drying 2-1 temperature upper limit
DM125 | 乾燥2-１温度下限設定 | Drying 2-1 Temperature lower limit setting
DM127 | 乾燥2-１温度下限値 | Drying 2-1 temperature lower limit
DM130 | Ni温度上限設定 | Ni temperature upper limit setting
DM133 | Ni温度上限値 | Ni temperature upper limit
DM135 | Ni温度下限設定 | Ni temperature lower limit setting
DM137 | Ni温度下限値 | Ni temperature lower limit
DM140 | 剥離温度上限設定 | Detachment temperature upper limit setting
DM143 | 剥離温度上限値 | Upper limit of peeling temperature
DM145 | 剥離温度下限設定 | Minimum peeling temperature setting
DM147 | 封孔回収1温度下限値 | Seal recovery 1 temperature lower limit
DM150 | Au温度上限設定 | Au temperature upper limit setting
DM153 | Au温度上限値 | Au temperature upper limit
DM155 | Au温度下限設定 | Au temperature lower limit setting
DM157 | Au温度下限値 | Au temperature lower limit
DM160 | 排水ﾋｰﾀA温度上限設定 | Drainage heater A temperature upper limit setting
DM163 | 排水ﾋｰﾀ温度上限値 | Drainage heater temperature upper limit
DM165 | 排水ﾋｰﾀ温度下限設定 | Drainage heater temperature lower limit setting
DM167 | 排水ﾋｰﾀ温度下限値 | Drainage heater temperature lower limit
DM170 | Au回収1温度上限設定 | Au recovery 1 temperature upper limit setting
DM173 | Au回収1温度上限値 | Au recovery 1 temperature upper limit
DM175 | Au回収温度下限設定 | Au recovery temperature lower limit setting
DM177 | Au回収1温度下限値 | Au recovery 1 temperature lower limit
DM180 | 乾燥1－1温度上限設定 | Drying 1-1 temperature upper limit setting
DM183 | 乾燥1温度上限値 | Drying 1 temperature upper limit
DM185 | 乾燥1温度下限設定 | Drying 1 temperature lower limit setting
DM187 | 乾燥1温度下限値 | Drying 1 temperature lower limit
DM190 | 乾燥1-2温度上限設定 | Drying 1-2 temperature upper limit setting
DM193 | 乾燥1-2温度上限値 | Drying 1-2 temperature upper limit
DM195 | 乾燥1-2温度下限設定 | Drying 1-2 temperature lower limit setting
DM197 | 乾燥1-2温度下限値 | Drying 1-2 temperature lower limit
DM200 | 乾燥2-2温度上限値 | Drying 2-2 temperature upper limit
DM203 | 乾燥2-2温度上限値 | Drying 2-2 temperature upper limit
DM205 | 乾燥2-2温度下限設定 | Drying 2-2 temperature lower limit setting
DM207 | 乾燥2-2温度下限値 | Drying 2-2 temperature lower limit
DM210 | 純水A温度上限設定 | Pure water A temperature upper limit setting
DM213 | 純水A温度上限値 | Pure water A temperature upper limit
DM215 | 純水A温度下限設定 | Pure water A temperature lower limit setting
DM217 | 純水A温度下限値 | Pure water A temperature lower limit
DM230 | 脱脂湯洗温度上限設定 | Degreasing hot water washing temperature upper limit setting
DM232 | 脱脂湯洗温度上限値 | Degreasing hot water washing temperature upper limit
DM234 | 脱脂湯洗温度下限設定 | Lower limit setting of degreasing soup washing temperature
DM236 | 脱脂湯洗温度下限値 | Degreasing hot water washing temperature lower limit
DM260 | 絶縁ON時間計測 | Insulation ON time measurement
DM270 | 絶縁ON時間14合計 | Isolation ON time14 total
DM290 | 絶縁ON時間14個合計 | Total of 14 insulation ON time
DM300 | UV交換設定時間 | UV replacement setting time
DM302 | UV稼働積算時間 | Accumulated UV operation time
DM310 | UV稼働時間sec | UV operating time sec
DM312 | UV稼働時間h | UV operating time h
DM320 | 絶縁座カウント | insulator count
DM322 | 絶縁カウント判定値 | Insulation count judgment value
DM324 | 絶縁座カウント2 | Insulator count 2
DM326 | 絶縁座カウント2判定値 | Insulator count 2 judgment value
DM328 | 絶縁カウント3 | insulation count 3
DM330 | 絶縁座カウント3判定値 | Insulator count 3 judgment value
DM332 | 絶縁カウント４ | Insulation count 4
DM334 | 絶縁カウント4判定値 | Insulation count 4 judgment value
DM336 | 絶縁カウント5 | insulation count 5
DM338 | 絶縁カウント5判定値 | Insulation count 5 judgment value
DM340 | 絶縁カウント6 | insulation count 6
DM342 | 絶縁カウント6判定値 | Insulation count 6 judgment value
DM344 | 絶縁カウント７ | insulation count 7
DM346 | 絶縁カウント７判定値 | Insulation count 7 judgment value
DM348 | 絶縁カウント8 | insulation count 8
DM350 | 絶縁カウント8判定値 | Insulation count 8 judgment value
DM352 | 絶縁カウント９ | insulation count 9
DM354 | 絶縁カウント9判定値 | Insulation count 9 judgment value
DM356 | 絶縁カウント10 | insulation count 10
DM358 | 絶縁カウント10判定値 | Insulation count 10 judgment value
DM360 | 絶縁カウント11 | insulation count 11
DM362 | 絶縁カウント11判定値 | Insulation count 11 judgment value
DM364 | 絶縁カウント12 | insulation count 12
DM366 | 絶縁カウント12判定値 | Insulation count 12 judgment value
DM368 | 絶縁カウント13 | insulation count 13
DM370 | 絶縁カウント13判定値 | Insulation count 13 judgment value
DM372 | 絶縁カウント14 | insulation count 14
DM374 | 絶縁カウント14判定値 | Insulation count 14 judgment value
DM376 | 絶縁カウント15 | insulation count 15
DM378 | 絶縁カウント15判定値 | Insulation count 15 judgment value
DM404 | Ni1ﾛｶﾞｰつなぎｶｯﾄ開始 | Ni1 logger connection cut start
DM430 | 電解脱脂給水異常時間タイマ | Electrolytic degreasing water supply abnormality time timer
DM432 | Ni給水異常時間タイマ | Ni water supply abnormality time timer
DM434 | Au給水異常時間タイマ | Au water supply abnormality time timer
DM436 | Au回収給水異常時間タイマ | Au recovery water supply abnormality time timer
DM438 | 排水給水異常時間タイマ | Drain water supply abnormality time timer
DM440 | 封孔給水異常時間タイマ | Sealing water supply abnormality time timer
DM442 | 封孔回収給水異常時間タイマ | Seal recovery water supply abnormality time timer
DM460 | 7/14判定2ディレイ設定 | 7/14 judgment 2 delay setting
DM462 | 7/14判定3ディレイ設定 | 7/14 judgment 3 delay setting
DM464 | 7/14判定4ディレイ設定 | 7/14 judgment 4 delay setting
DM466 | 7/14判定5ディレイ設定 | 7/14 judgment 5 delay setting
DM468 | 7/14判定6ディレイ設定 | 7/14 judgment 6 delay setting
DM470 | 7/14判定7ディレイ設定 | 7/14 judgment 7 delay setting
DM472 | 7/14判定8ディレイ設定 | 7/14 decision 8 delay setting
DM474 | 7/14判定9ディレイ設定 | 7/14 judgment 9 delay setting
DM476 | 7/14判定10ディレイ設定 | 7/14 judgment 10 delay setting
DM478 | 7/14判定11ディレイ設定 | 7/14 judgment 11 delay setting
DM480 | 7/14判定12ディレイ設定 | 7/14 judgment 12 delay setting
DM482 | 7/14判定13ディレイ設定 | 7/14 judgment 13 delay setting
DM484 | 7/14判定14ディレイ設定 | 7/14 judgment 14 delay setting
DM486 | 7/14判定15ディレイ設定 | 7/14 judgment 15 delay setting
DM500 | Ni-pH補充設定時間 | Ni-pH replenishment set time
DM502 | Ni-pH循環待ち | Waiting for Ni-pH circulation
DM504 | Ni-pH補充回数ｶｳﾝﾀ | Ni-pH replenishment counter
DM506 | Ni-純水ﾀｲﾑｶｳﾝﾄ | Ni-pure water time count
DM508 | Ni-純水投入間隔 | Ni-pure water input interval
DM510 | Ni-純水ｶｳﾝﾄﾀﾞｳﾝ | Ni-pure water countdown
DM514 | Ni-純水投入回数 | Number of Ni-pure water inputs
DM520 | 脱脂ﾛｶﾞｰつなぎｶｯﾄ開始 | Degreasing logger connecting cut start
DM522 | 脱脂ﾛｶﾞｰつなぎｶｯﾄ時間 | Degreasing logger connection cut time
DM524 | Ni1ﾛｶﾞｰつなぎｶｯﾄ開始 | Ni1 logger connection cut start
DM526 | Ni1ﾛｶﾞｰつなぎｶｯﾄ時間 | Ni1 logger connection cut time
DM528 | Ni2ﾛｶﾞｰつなぎｶｯﾄ開始 | Ni2 logger connection cut start
DM530 | Ni2ﾛｶﾞｰつなぎｶｯﾄ時間 | Ni2 logger connection cut time
DM532 | Ni3ﾛｶﾞｰつなぎｶｯﾄ開始 | Ni3 logger connection cut start
DM534 | Ni3ﾛｶﾞｰつなぎｶｯﾄ時間 | Ni3 logger connection cut time
DM536 | Auﾛｶﾞｰつなぎｶｯﾄ開始 | Au logger connection cut start
DM538 | Auﾛｶﾞｰつなぎｶｯﾄ時間 | Au logger connection cut time
DM540 | ｽﾘｯﾌﾟｶｯﾄ開始時間 | Slip cut start time
DM542 | ｽﾘｯﾌﾟｶｯﾄ時間 | Slip cut time
DM550 | つなぎｽﾘｯﾌﾟﾀｲﾏ合計 | Tethered slip timer total
DM552 | つなぎｽﾘｯﾌﾟCD表示 | Connecting slip CD display
DM554 | 生産開始つなぎ出口CD | Production start connection exit CD
DM570 | カメラ1タクトビジー | camera 1 tact busy
DM572 | カメラ1画像判定NG | Camera 1 image judgment NG
DM574 | カメラ1トリガカウントエラー | Camera 1 trigger count error
DM576 | カメラ1エラー | camera 1 error
DM578 | カメラ1位置補正エラー | Camera 1 position correction error
DM580 | カメラ1スタンバイNG | Camera 1 standby NG
DM582 | カメラ2タクトビジー | camera 2 tact busy
DM584 | カメラ2画像判定NG | Camera 2 image judgment NG
DM586 | カメラ2エラー | camera 2 error
DM588 | カメラ2位置補正エラー | Camera 2 position correction error
DM590 | カメラ2スタンバイNG | Camera 2 standby NG
DM610 | カメラ2ピンカウント | camera 2 pin count
DM612 | カメラ1ディレイ調整 | Camera 1 delay adjustment
DM614 | ｶﾒﾗ1ﾃﾞｨﾚｲ調整 | Camera 1 delay adjustment
DM616 | カメラ2ﾃﾞｨﾚｲ調整 | Camera 2 delay adjustment
DM618 | カメラ2ﾃﾞｨﾚｲ調整 | Camera 2 delay adjustment
DM620 | Nコード入力 | N-code input
DM640 | RLピン数 | Number of RL pins
DM700 | 乾燥2-１P設定値 | Drying 2-1P set value
DM702 | 乾燥2-１I設定値 | Drying 2-1I set value
DM704 | 乾燥2-１D設定値 | Drying 2-1D set value
DM706 | Au-純水ﾀｲﾑｶｳﾝﾄ | Au-pure water time count
DM708 | Au-純水投入間隔 | Au-pure water input interval
DM710 | 乾燥1-1P設定値 | Drying 1-1P setting value
DM712 | 乾燥1-1D設定値 | Drying 1-1D set point
DM714 | 乾燥1-1D設定値 | Drying 1-1D set point
DM720 | 乾燥1-2P設定値 | Drying 1-2P setting value
DM722 | 乾燥1-2I設定値 | Drying 1-2I setpoint
DM724 | 乾燥1-2D設定値 | Drying 1-2D set point
DM730 | 乾燥2-2P設定値 | Drying 2-2P set value
DM732 | 乾燥2-2I設定値 | Drying 2-2I set point
DM734 | 乾燥2-2D設定値 | Drying 2-2D set point
DM760 | 開始時カメラﾃﾞｨﾚｲ | Start camera delay
DM762 | 開始時カメラﾃﾞｨﾚｲ | Start camera delay
DM800 | PassCode入力 | Passcode input
DM806 | ﾖﾋﾞ-ﾀｲﾑｶｳﾝﾄ | Job time count
DM808 | ﾖﾋﾞ-投入間隔 | ﾖﾋﾞ - input interval
DM810 | ﾖﾋﾞ-ｶｳﾝﾄﾀﾞｳﾝ | yobi countdown
DM812 | ﾖﾋﾞ-投入時間 | ﾖﾋﾞ - put in the time
DM814 | ﾖﾋﾞ-投入回数 | Yobi-number of inputs
DM820 | CP2補給量/time | CP2 supply amount/time
DM822 | CP2ﾄｰﾀﾙ補給量 | CP2 total replenishment amount
DM824 | CP5補給量/time | CP5 supply amount/time
DM826 | CP5ﾄｰﾀﾙ補給量 | CP5 total supply amount
DM828 | CP3補給量/time | CP3 supply amount/time
DM830 | CP3トータル補給量 | CP3 total replenishment amount
DM832 | CP4補給量/time | CP4 supply amount/time
DM834 | CP4トータル補給量 | CP4 total replenishment amount
DM900 | 加算計算1 | addition calculation 1
DM902 | 加算計算2 | addition calculation 2
DM904 | 和 | and
DM906 | 減算計算1 | subtraction calculation 1
DM908 | 減算計算2 | subtraction calculation 2
DM910 | 差 | Difference
DM912 | 乗算計算1 | multiplication calculation 1
DM914 | 乗算計算2 | Multiplication calculation 2
DM916 | 積 | product
DM918 | 除算計算1 | division calculation 1
DM920 | 除算計算2 | division calculation 2
DM922 | 商 | business
DM928 | 設定ピッチ2ワード | Setting pitch 2 words
DM930 | 設定ピッチ | Setting pitch
DM931 | 手動入力ピッチ | manual input pitch
DM932 | ピッチ表示器 | pitch indicator
DM933 | 1個通過時間 | 1 pass time
DM934
DM935 | 7個目通過時間 | 7 items pass time
DM937 | 1個通過時間調整 | 1 pass time adjustment
DM939 | 14個通過時間 | 14 pass times
DM1000 | 開始：時 | starting time
DM1001 | 開始：分 | start: minute
DM1002 | 開始：年：秒 | start:year:seconds
DM1003 | 開始：時：分 | start: hour: minute
DM1005 | 停止：時 | stop: when
DM1006 | 停止：分 | stop: minutes
DM1007 | 停止：年：秒 | stop:year:seconds
DM1008 | 停止：時：分 | stop: hour: minute
DM1010 | 開始：時 | starting time
DM1011 | 開始：分 | start: minute
DM1012 | 開始：年：秒 | start:year:seconds
DM1013 | 開始：時：分 | start: hour: minute
DM1015 | 停止：時 | stop: when
DM1016 | 停止：分 | stop: minutes
DM1017 | 停止：年：秒 | stop:year:seconds
DM1018 | 停止：時：分 | stop: hour: minute
DM1020 | 開始：時 | starting time
DM1021 | 開始：分 | start: minutes
DM1022 | 開始：年：秒 | start:year:seconds
DM1023 | 開始：時：分 | start: hour: minute
DM1025 | 停止：時 | stop: when
DM1026 | 停止：分 | stop: minutes
DM1027 | 開始：年：秒 | start:year:seconds
DM1028 | 停止：時：分 | stop: hour: minute
DM1030 | 開始：時 | starting time
DM1031 | 開始：分 | start: minute
DM1032 | 開始：年：秒 | start:year:seconds
DM1033 | 開始：時：分 | start: hour: minute
DM1035 | 停止：時 | stop: when
DM1036 | 停止：分 | stop: minutes
DM1037 | 停止：年：秒 | stop:year:seconds
DM1038 | 停止：時：分 | stop: hour: minute
DM1040 | 開始：時 | starting time
DM1041 | 開始：分 | start: minute
DM1042 | 開始：年：秒 | start:year:seconds
DM1043 | 開始：時：分 | start: hour: minute
DM1045 | 停止：時 | stop: when
DM1046 | 停止：時 | stop: when
DM1047 | 停止：年：秒 | stop:year:seconds
DM1048 | 停止：時：分 | stop: hour: minute
DM1050 | 開始：時 | starting time
DM1051 | 開始：分 | start: minutes
DM1052 | 開始：年：秒 | start:year:seconds
DM1053 | 開始：時：分 | start: hour: minute
DM1055 | 停止：時 | stop: when
DM1056 | 停止：分 | stop: minutes
DM1057 | 停止：年：秒 | stop:year:seconds
DM1058 | 停止：時：分 | stop: hour: minute
DM1060 | 開始：時 | starting time
DM1061 | 開始：分 | start: minute
DM1062 | 開始：年：秒 | start:year:seconds
DM1063 | 開始：時：分 | start: hour: minute
DM1065 | 停止：時 | stop: when
DM1066 | 停止：分 | stop: minutes
DM1067 | 停止：年：秒 | stop:year:seconds
DM1068 | 停止：時：分 | stop: hour: minute
DM1100 | 電解脱脂流量現在値 | Electrolytic degreasing current flow rate
DM1102 | 電解脱脂流量上限値 | Electrolytic degreasing flow rate upper limit
DM1104 | 電解脱脂流量下限 | Electrolytic degreasing flow rate lower limit
DM1110 | 酸流量現在値 | Current acid flow rate
DM1112 | 酸流量上限値 | Acid flow upper limit
DM1114 | 酸流量下限値 | Acid flow lower limit
DM1120 | Ni1流量現在値 | Current value of Ni1 flow rate
DM1122 | Ni1流量上限値 | Ni1 flow rate upper limit
DM1124 | Ni1流量下限 | Ni1 flow lower limit
DM1130 | Ni2流量現在値 | Current value of Ni2 flow rate
DM1132 | Ni2流量上限 | Ni2 flow upper limit
DM1134 | Ni2流量下限 | Ni2 flow lower limit
DM1140 | Niストライク流量現在値 | Current value of Ni strike flow rate
DM1142 | Niストライク流量上限 | Ni strike flow rate upper limit
DM1144 | Niストライク流量下限 | Ni strike flow rate lower limit
DM1150 | PdNi1流量現在値 | Current value of PdNi1 flow rate
DM1152 | PdNi1流量上限 | PdNi1 flow upper limit
DM1154 | PdNi1流量下限 | PdNi1 flow lower limit
DM1160 | PdNi2流量現在値 | Current value of PdNi2 flow rate
DM1162 | PdNi2流量上限 | PdNi2 flow upper limit
DM1164 | PdNi2流量下限 | PdNi2 flow lower limit
DM1170 | PdNi3流量現在値 | Current value of PdNi3 flow rate
DM1172 | PdNi3流量上限 | PdNi3 flow upper limit
DM1174 | PdNi3流量下限 | PdNi3 flow lower limit
DM1180 | PdNi4流量現在値 | Current value of PdNi4 flow rate
DM1182 | PdNi4流量上限 | PdNi4 flow cap
DM1184 | PdNi4流量下限 | PdNi4 flow lower limit
DM1190 | Au1 流量現在値 | Au1 Current flow rate
DM1192 | Au1 流量上限 | Au1 flow cap
DM1194 | Au1 流量下限 | Au1 flow lower limit
DM1200 | Au2流量現在値 | Current value of Au2 flow rate
DM1201 | Ni上限設定値 | Ni upper limit set value
DM1202 | Au2流量上限 | Au2 flow cap
DM1203 | Au2上限設定値 | Au2 upper limit set value
DM1204 | Au2流量下限値 | Au2 flow rate lower limit
DM1205 | Au4上限設定値 | Au4 upper limit set value
DM1210 | Au3流量現在値 | Current value of Au3 flow rate
DM1212 | Au3流量上限値 | Au3 flow rate upper limit
DM1214 | Au4流量下限値 | Au4 flow rate lower limit
DM1220 | Au4流量現在値 | Current value of Au4 flow rate
DM1222 | Au4流量上限値 | Au4 flow rate upper limit
DM1224 | Au4流量下限値 | Au4 flow rate lower limit
DM1230 | Au5流量現在値 | Current value of Au5 flow rate
DM1232 | Au5流量上限値 | Au5 flow rate upper limit
DM1234 | Au5流量下限値 | Au5 flow rate lower limit
DM1240 | Au6流量現在値 | Current value of Au6 flow rate
DM1242 | Au6流量上限 | Au6 flow cap
DM1244 | Au6流量下限値 | Au6 flow rate lower limit
DM1250 | ?離流量現在値 | Separation flow current value
DM1252 | 剥離流量上限値 | Upper limit of stripping flow rate
DM1254 | 剥離流量下限値 | Lower limit of stripping flow rate
DM1260 | 封孔流量現在値 | Current sealing flow rate
DM1262 | 封孔流量上限値 | Sealing flow rate upper limit
DM1264 | 封孔流量下限値 | Sealing flow rate lower limit
DM1270 | 純水A流量現在値 | Pure water A current flow rate
DM1272 | 純水A流量上限値 | Pure water A flow rate upper limit
DM1274 | 純水A流量下限値 | Pure water A flow rate lower limit
DM1280 | 純水B流量現在値 | Pure water B current flow rate
DM1282 | 純水B流量上限 | Pure water B flow upper limit
DM1284 | 純水B流量下限値 | Pure water B flow rate lower limit
DM1500 | Pd-pH補充設定時間 | Pd-pH replenishment set time
DM1502 | Pd-pH循環待ち | Waiting for Pd-pH circulation
DM1504 | Au-pH補充回数ｶｳﾝﾀ | Au-pH replenishment counter
DM1506 | Au添加ﾀｲﾑｶｳﾝﾄ | Au addition time count
DM1508 | Au添加投入間隔 | Au add input interval
DM1510 | Au添加ｶｳﾝﾄﾀﾞｳﾝ | Au addition countdown
DM1514 | Au添加投入回数 | Au add input times
DM1530 | テスト | test
DM1534 | テスト | test
DM1650 | 電解脱脂電圧測定値 | Electrolytic degreasing voltage measurement value
DM1652 | Ni1電圧測定値 | Ni1 voltage reading
DM1654 | Ni2電圧測定値 | Ni2 voltage measurement
DM1656 | Niスト電圧測定値 | Ni strike voltage measurement
DM1658 | Pd1電圧測定値 | Pd1 voltage measurement
DM1660 | Pd2電圧測定値 | Pd2 voltage reading
DM1662 | Pd3電圧測定値 | Pd3 voltage reading
DM1664 | Pd4電圧測定値 | Pd4 voltage reading
DM1666 | Au1電圧測定値 | Au1 voltage reading
DM1668 | Au2電圧測定値 | Au2 voltage measurement
DM1670 | Au3電圧測定値 | Au3 voltage measurement
DM1672 | Au4電圧測定値 | Au4 voltage measurement
DM1674 | Au5電圧測定値 | Au5 voltage measurement
DM1676 | Au6電圧測定値 | Au6 voltage measurement
DM1678 | Au浸漬電圧測定値 | Au immersion voltage measurement
DM1700 | テスト | test
DM1702 | テスト | test
DM1710 | Nコード入力 | N-code input
DM1803 | 乾燥1温度上限値 | Drying 1 temperature upper limit
DM2000 | 脱脂US温度上限設定 | Degreasing US temperature upper limit setting
DM2002 | 脱脂US上限 | Skim US cap
DM2005 | 脱脂US温度下限設定 | Degreasing US temperature lower limit setting
DM2007 | 脱脂US下限 | Skim US lower limit
DM2010 | 酸回収2温度上限設定 | Acid recovery 2 temperature upper limit setting
DM2012 | 酸回収2温度上限 | Acid recovery 2 temperature upper limit
DM2015 | 酸回収2温度下限設定 | Acid recovery 2 temperature lower limit setting
DM2017 | 酸回収2温度下限 | Acid recovery 2 temperature lower limit
DM2020 | PdNi温度上限設定 | PdNi temperature upper limit setting
DM2022 | PdNi温度上限 | PdNi temperature upper limit
DM2025 | PdNi温度下限設定 | PdNi temperature lower limit setting
DM2027 | PdNi温度下限 | PdNi temperature lower limit
DM2030 | Au浸漬温度上限設定 | Au impregnation temperature upper limit setting
DM2032 | Au浸漬温度上限 | Au impregnation temperature upper limit
DM2035 | Au浸漬温度下限設定 | Au impregnation temperature lower limit setting
DM2037 | Au浸漬温度下限 | Au immersion temperature lower limit
DM2040 | 剥離回収2温度上限設定 | Separation recovery 2 temperature upper limit setting
DM2042 | ?離回収2温度上限 | Separation recovery 2 temperature upper limit
DM2045 | 剥離回収2温度下限設定 | Detachment recovery 2 temperature lower limit setting
DM2047 | ?離回収2温度下限 | Separation recovery 2 temperature lower limit
DM2050 | 純水B温度上限設定 | Pure water B temperature upper limit setting
DM2052 | 純水B温度上限値 | Pure water B temperature upper limit
DM2055 | 純水B温度下限設定 | Pure water B temperature lower limit setting
DM2057 | 純水B温度下限値 | Pure water B temperature lower limit
DM2060 | 排水B温度上限設定 | Drain B temperature upper limit setting
DM2062 | 排水B温度上限 | Drain B temperature upper limit
DM2065 | 排水B温度下限設定 | Drain B temperature lower limit setting
DM2067 | 排水B温度下限 | Drain B temperature lower limit
DM2100 | 電圧CH1-1現在値（電解脱脂） | Voltage CH1-1 current value (electrolytic degreasing)
DM2102 | 電圧CH1-2現在値（Ni1） | Voltage CH1-2 current value (Ni1)
DM2104 | 電圧CH1-3現在値（Ni2） | Voltage CH1-3 current value (Ni2)
DM2106 | 電圧CH1-4現在値（Niスト） | Voltage CH1-4 current value (Ni strike)
DM2108 | 電圧CH1-5現在値（Pd1） | Voltage CH1-5 current value (Pd1)
DM2110 | 電圧CH1-6現在値（Pd2） | Voltage CH1-6 current value (Pd2)
DM2112 | 電圧CH1-7現在値（Pd3） | Voltage CH1-7 current value (Pd3)
DM2300 | Ni-PH上限設定値 | Ni-PH upper limit set value
DM2302 | Ni-PH下限設定値 | Ni-PH lower limit set value
DM2310 | Pd-Ni PH上限設定値 | Pd-Ni PH upper limit set value
DM2312 | Pd-Ni PH下限設定値 | Pd-Ni PH lower limit set value
DM2320 | 純水伝導率A上限値設定 | Pure water conductivity A upper limit setting
DM2328 | 純水伝導率B上限値設定 | Pure water conductivity B upper limit setting
DM2500 | 電解脱脂上限+4度 | Electrolytic degreasing upper limit +4 degrees
DM2502 | Ni上限＋4度 | Ni upper limit + 4 degrees
DM2504 | 剥離上限＋4度 | Peeling upper limit +4 degrees
DM2506 | Au温度＋4度 | Au temperature +4 degrees
DM2508 | 排水A上限＋4度 | Drain A upper limit + 4 degrees
DM2510 | Au回収1＋4度 | Au recovery 1 + 4 degrees
DM2512 | 純水A温度＋4度 | Pure water A temperature + 4 degrees
DM2514 | Au回収2温度＋4度 | Au recovery 2 temperature +4 degrees
DM2516 | 脱脂US＋4度 | Skim US + 4 degrees
DM2518 | 酸回収2温度＋4度 | Acid recovery 2 temperature +4 degrees
DM2520 | PdNi温度＋4度 | PdNi temperature + 4 degrees
DM2522 | Au浸漬温度＋4度 | Au immersion temperature + 4 degrees
DM2524 | 剥離回収2温度＋4度 | Peeling recovery 2 temperature +4 degrees
DM2526 | 純水B温度＋4度 | Pure water B temperature + 4 degrees
DM2528 | 排水B温度＋4度 | Drain B temperature + 4 degrees
DM2530 | 乾燥1－1温度＋4度 | Drying 1-1 temperature + 4 degrees
DM2532 | 乾燥1－2温度＋4度 | Drying 1-2 temperature + 4 degrees
DM2534 | 乾燥2‐1＋4度 | Dry 2-1+4 degrees
DM2536 | 乾燥2－2温度＋4度 | Drying 2-2 temperature + 4 degrees
DM3000 | ｶﾒﾗ1判定 | Camera 1 judgment
DM3002 | ｶﾒﾗ2判定 | Camera 2 judgment
DM3003 | データ最大数 | Maximum number of data
DM3004 | ｶﾒﾗ1輪郭判定（ｴﾘｱ1） | Camera 1 outline judgment (area 1)
DM3006 | ｶﾒﾗ2輪郭判定（ｴﾘｱ2） | Camera 2 contour judgment (area 2)
DM3008 | ｶﾒﾗｴﾘｱ3測定値 | Camera area 3 measurement value
DM3010 | ｶﾒﾗｴﾘｱ4測定値 | Camera area 4 measurement value
DM3012 | ｶﾒﾗｴﾘｱ5測定値 | Camera area 5 measurement value
DM3014 | ｶﾒﾗｴﾘｱ6測定値 | Camera area 6 measurement value
DM3016 | ｶﾒﾗｴﾘｱ7測定値 | Camera area 7 measurement value
DM3018 | ｶﾒﾗｴﾘｱ8測定値 | Camera area 8 measurement value
DM3020 | ｶﾒﾗｴﾘｱ9測定値 | Camera area 9 measurement value
DM3022 | ｶﾒﾗｴﾘｱ10測定値 | Camera area 10 measurement value
DM3024 | ｶﾒﾗｴﾘｱ11測定値 | Camera area 11 measured value
DM3026 | ｶﾒﾗｴﾘｱ12測定値 | Camera area 12 measurement value
DM3028 | ｶﾒﾗｴﾘｱ13測定値 | Camera area 13 measurement value
DM3029 | ｴﾘｱ1データ格納N数 | Area 1 data storage N number
DM3030 | ｶﾒﾗｴﾘｱ14測定値 | Camera area 14 measured value
DM3032 | ｶﾒﾗｴﾘｱ15測定値 | Camera area 15 measured value
DM3034 | ｶﾒﾗｴﾘｱ16測定値 | Camera area 16 measurement value
DM3036 | ｶﾒﾗｴﾘｱ17測定値 | Camera area 17 measurement value
DM3038 | ｶﾒﾗｴﾘｱ18測定値 | Camera area 18 measured value
DM3040 | ｶﾒﾗｴﾘｱ19測定値 | Camera area 19 measurement value
DM3042 | ｶﾒﾗｴﾘｱ20測定値 | Camera area 20 measured value
DM3044 | ｶﾒﾗｴﾘｱ21測定値 | Camera area 21 measured value
DM3046 | ｶﾒﾗｴﾘｱ22測定値 | Camera area 22 measured value
DM3048 | ｶﾒﾗｴﾘｱ23測定値 | Camera area 23 measurement value
DM3050 | ｶﾒﾗｴﾘｱ24測定値 | Camera area 24 measured value
DM3052 | ｶﾒﾗｴﾘｱ25測定値 | Camera area 25 measured value
DM3054 | ｶﾒﾗｴﾘｱ26測定値 | Camera area 26 measurements
DM3056 | ｶﾒﾗｴﾘｱ27測定値 | Camera area 27 measured value
DM3058 | ｶﾒﾗｴﾘｱ28測定値 | Camera area 28 measured value
DM3059 | ｴﾘｱ1データ格納N数 | Area 1 data storage N number
DM3060 | ｶﾒﾗｴﾘｱ29測定値 | Camera area 29 measured value
DM3062 | ｶﾒﾗｴﾘｱ30測定値 | Camera area 30 measurement
DM3064 | ｶﾒﾗｴﾘｱ31測定値 | Camera area 31 measured value
DM3066 | ｶﾒﾗｴﾘｱ32測定値 | Camera area 32 measured value
DM3068 | ｶﾒﾗｴﾘｱ33測定値 | Camera area 33 measurement
DM3070 | ｶﾒﾗｴﾘｱ34測定値 | Camera area 34 measurement
DM3072 | ｶﾒﾗｴﾘｱ35測定値 | Camera area 35 measured value
DM3074 | ｶﾒﾗｴﾘｱ36測定値 | Camera area 36 measurements
DM3076 | ｶﾒﾗｴﾘｱ37測定値 | Camera area 37 measurement
DM3078 | ｶﾒﾗｴﾘｱ38測定値 | Camera area 38 measured value
DM3080 | ｶﾒﾗｴﾘｱ39測定値 | Camera area 39 measurement value
DM3082 | ｶﾒﾗｴﾘｱ40測定値 | Camera area 40 measurement value
DM3100 | ｶﾒﾗｴﾘｱ2測定値 | Camera area 2 measured value
DM3102 | ｴﾘｱ2データ格納数 | Area 2 data storage number
DM3103 | データ最大数 | Maximum number of data
DM3104 | ｴﾘｱ2データ格納先頭 | Area 2 data storage top
DM3200 | 手入力1.2製造ロット | Manual entry 1.2 production lots
DM3201 | 手入力3，4製造ロット | Manual input 3, 4 production lots
DM3202 | 手入力5.6製造ロット | Manual entry 5.6 manufacturing lots
DM3203 | 手入力7.8製造ロット | Manual input 7.8 manufacturing lots
DM3204 | 手入力9.10製造ロット | Manual entry 9.10 production lot
DM3205 | 手入力11.12製造ロット | Manual entry 11.12 production lot
DM3206 | 手入力13.14製造ロット | Manual entry 13.14 production lot
DM3207 | 手入力製造ロット15.16 | Manual entry production lot 15.16
DM3208 | 手入力17.18製造ロット | Manual entry 17.18 production lot
DM3209 | 手入力製造ロット19.20 | Manual entry production lot 19.20
DM3210 | 手入力製造ロット21.22 | Manual entry production lot 21.22
DM3211 | 手入力製造ロット23.24 | Manual entry production lot 23.24
DM3212 | 手入力製造ロット25.26 | Manual input production lot 25.26
DM3213 | 手入力製造ロット27.28 | Manual input production lot 27.28
DM3214 | ラインNo手入力9.10 | Line No manual entry 9.10
DM3215 | ラインNo手入力11.12 | Line No Manual 11.12
DM3216 | ラインNo手入力13.14 | Line No Manual 13.14
DM3217 | ラインNo手入力15.16 | Line No manual input 15.16
DM3218 | ラインNo手入力17.18 | Line No manual entry 17.18
DM3219 | ラインNo手入力19.20 | Line No manual entry 19.20
DM3300 | ｶﾒﾗｴﾘｱ4測定値 | Camera area 4 measurement value
DM3302 | ｴﾘｱ4データ格納数 | Area 4 data storage number
DM3303 | データ最大数 | Maximum number of data
DM3304 | ｴﾘｱ4データ格納先頭 | Area 4 data storage top
DM3400 | ｶﾒﾗｴﾘｱ5測定値 | Camera area 5 measurement value
DM3402 | ｴﾘｱ5データ格納数 | Area 5 data storage number
DM3403 | データ最大数 | Maximum number of data
DM3404 | ｴﾘｱ5データ格納先頭 | Area 5 data storage top
DM3500 | ラインNo手入力1.2 | Line No manual input 1.2
DM3501 | ラインNo手入力3.4 | Line No manual entry 3.4
DM3502 | ラインNo手入力5.6 | Line No manual entry 5.6
DM3503 | ラインNo手入力7.8 | Line No manual entry 7.8
DM3504 | ラインNo手入力9.10 | Line No manual entry 9.10
DM3505 | ラインNo手入力11.12 | Line No Manual 11.12
DM3506 | ラインNo手入力13.14 | Line No Manual 13.14
DM3507 | ラインNo手入力15.16 | Line No manual entry 15.16
DM3508 | ラインNo手入力17.18 | Line No manual entry 17.18
DM3509 | ラインNo手入力19.20 | Line No manual input 19.20
DM3600 | ｶﾒﾗｴﾘｱ7測定値 | Camera area 7 measurement value
DM3602 | ｴﾘｱ7データ格納数 | Area 7 data storage number
DM3603 | データ最大数 | Maximum number of data
DM3604 | ｴﾘｱ7データ格納先頭 | Area 7 data storage top
DM3700 | ｶﾒﾗｴﾘｱ8測定値 | Camera area 8 measurement value
DM3702 | ｴﾘｱ8データ格納数 | Area 8 data storage number
DM3703 | データ最大数 | Maximum number of data
DM3704 | ｴﾘｱ8データ格納先頭 | Area 8 data storage top
DM3905 | ｽﾄｯｸＭ液面確認中 | Checking stock M liquid level
DM4024 | ｶﾒﾗｴﾘｱ3MAX（IoT) | Camera area 3MAX (IoT)
DM5000 | 脱脂ロガーﾀｲﾏ | Degreasing logger timer
DM5004 | Ni1ロガーﾀｲﾏｰ | Ni1 logger timer
DM5008 | N2ロガーﾀｲﾏｰ | N2 logger timer
DM5012 | Ni3ロガーﾀｲﾏｰ | Ni3 logger timer
DM5016 | Au1234ロガーﾀｲﾏｰ | Au1234 logger timer
DM5020 | ｽﾘｯﾌﾟｶｯﾄ自動運転開始時 | At the start of automatic slip-cut operation
DM5100 | 速度変動差 | Speed ​​fluctuation difference
DM5102 | 速度変動差データ格納N数 | Speed ​​fluctuation difference data storage N number
DM5103 | データ最大数 | Maximum number of data
DM5104 | 速度変動差データ格納先頭 | Start of speed fluctuation difference data storage
DM6000 | TRﾃﾞｨﾚｲ | TR Delay
DM6002 | TRﾃﾞｨﾚｲ | TR Delay
DM10000 | 電解脱脂測定値 | Electrolytic degreasing measured value
DM10001 | 電解脱脂設定値 | Electrolytic degreasing set value
DM10014 | 純水A温度測定値 | Pure water A temperature measurement value
DM10015 | 純水A温度設定値 | Pure water A temperature set value
DM10028 | Au回収２温度測定値 | Au recovery 2 temperature measurement value
DM10029 | Au回収2温度設定値 | Au recovery 2 temperature set value
DM10042 | Ni温度測定値 | Ni temperature reading
DM10043 | Ni温度設定値 | Ni temperature setting value
DM10100 | Au回収1温度測定値 | Au recovery 1 temperature measurement value
DM10101 | Au回収1温度設定値 | Au recovery 1 temperature set value
DM10114 | Au温度測定値 | Au temperature reading
DM10115 | Au温度設定値 | Au temperature setting value
DM10128 | 排水Aﾋｰﾀ温度測定値 | Drainage A heater temperature measurement value
DM10129 | 排水ﾋｰﾀA温度設定値 | Drainage heater A temperature set value
DM10142 | 剥離ﾋｰﾀ温度測定値 | Peeling heater temperature measurement value
DM10143 | 剥離ﾋｰﾀ温度設定値 | Peeling heater temperature set value
DM10200 | 乾燥1－1温度現在値 | Drying 1-1 temperature current value
DM10201 | 乾燥1-1温度設定値 | Drying 1-1 temperature setting value
DM10206 | 乾燥ﾋｰﾀｰ1-1P | Drying heater 1-1P
DM10207 | 乾燥ﾋｰﾀｰ1-1I | Drying heater 1-1I
DM10208 | 乾燥ﾋｰﾀｰ1-1D | Drying heater 1-1D
DM10214 | 乾燥1-2温度現在値 | Drying 1-2 temperature current value
DM10215 | 乾燥1-2温度設定値 | Drying 1-2 temperature setting value
DM10220 | 乾燥1-2P | Dry 1-2P
DM10221 | 乾燥1-2I | dry 1-2I
DM10222 | 乾燥1-2D | Dry 1-2D
DM10228 | 乾燥2-1温度現在値 | Drying 2-1 temperature current value
DM10229 | 乾燥2-１ | drying 2-1
DM10234 | 乾燥ﾋｰﾀｰ2-１P | Drying heater 2-1P
DM10235 | 乾燥ﾋｰﾀｰ2-１I | Drying heater 2-1I
DM10236 | 乾燥ﾋｰﾀｰ2-１D | Drying heater 2-1D
DM10242 | 乾燥2-2温度現在値 | Drying 2-2 temperature current value
DM10243 | 乾燥2-2 | drying 2-2
DM10248 | 乾燥2-2P | Dry 2-2P
DM10249 | 乾燥2-2I | dry 2-2I
DM10250 | 乾燥2-2D | dry 2-2D
DM10300 | 脱脂US温度測定値 | Degreasing US temperature reading
DM10301 | 脱脂US温度設定 | Degreasing US temperature setting
DM10314 | 酸回収2温度測定値 | Acid recovery 2 temperature measurement
DM10315 | 酸回収2温度設定 | Acid recovery 2 temperature setting
DM10328 | PdNi温度測定値 | PdNi temperature measurement
DM10329 | PdNi温度設定値 | PdNi temperature setting value
DM10342 | Au浸漬温度測定値 | Au immersion temperature measurement value
DM10343 | Au浸漬温度設定 | Au impregnation temperature setting
DM10400 | ?離回収2温度測定値 | Separation collection 2 temperature readings
DM10401 | ?離回収2温度設定 | Separation recovery 2 temperature setting
DM10414 | 純水B温度 | Pure water B temperature
DM10415 | 純水B温度設定値 | Pure water B temperature set value
DM10428 | 排水B温度 | Drain B temperature
DM10429 | 排水Bヒーター温度設定 | Drain B heater temperature setting
DM10770 | NiPH上限入力 | NiPH upper limit input
DM10772 | NiPH下限入力 | NiPH lower limit input
DM10773 | SUPLLYポイント | SUPPLY points
DM10774 | SUPPLYポイント | SUPPLY points
DM10775 | 補給停止（パネル） | Supply stop (panel)
DM10776 | CP2自動ON時間 | CP2 automatic ON time
DM10778 | 補給停止時間 | resupply stop time
DM10779 | 自動CP2停止時間 | Automatic CP2 stop time
DM10780 | CP2 ON回数 | CP2 ON times
DM10782 | CP2自動ON時間 | CP2 automatic ON time
DM10784 | 自動CP2停止時間 | Automatic CP2 stop time
DM10790 | PdPH上限 | PdPH upper limit
DM10792 | PdPH下限 | PdPH lower limit
DM10794 | Pd SUPLLYポイント | Pd SUPPLY points
DM10796 | CP5自動ON時間 | CP5 automatic ON time
DM10798 | CP5補給停止時間 | CP5 supply stop time
DM10800 | CP5 ON回数 | CP5 ON times
DM10802 | CP5 ON時間 | CP5 ON time
DM10804 | 自動CP5停止時間 | Automatic CP5 stop time
DM10806 | CP5 ON+OFF時間 | CP5 ON+OFF time
DM10816 | CP4自動ON時間 | CP4 automatic ON time
DM10818 | CP4補給停止時間 | CP4 supply stop time
DM10820 | CP4 ON回数 | CP4 ON times
DM10822 | CP4 ON時間 | CP4 ON time
DM10824 | 自動CP4停止時間 | Auto CP4 stop time
DM10826 | CP5 ON+OFF時間 | CP5 ON+OFF time
DM10830 | CP3 NO回数 | CP3 NO times
DM10832 | CP3 ON時間 | CP3 ON time
DM10834 | 自動CP3停止時間 | Automatic CP3 stop time
DM10836 | CP3 ON+OFF時間 | CP3 ON+OFF time
DM10838 | CP3自動ON時間 | CP3 automatic ON time
DM10840 | CP3補給停止時間 | CP3 supply stop time
DM10862 | CP6補給量/Time | CP6 Supply Amount/Time
DM10864 | CP6トータル補給量 | CP6 total replenishment amount
DM10866 | CP6自動ON時間 | CP6 automatic ON time
DM10868 | CP6補給停止時間 | CP6 supply stop time
DM10870 | CP6 ON回数 | CP6 ON times
DM10872 | CP6 ON時間 | CP6 ON time
DM10874 | 自動CP6停止時間 | Automatic CP6 stop time
DM10876 | CP6 ON+OFF時間 | CP6 ON+OFF time
DM10882 | CP1補給量/TIME | CP1 supply amount/TIME
DM10884 | CP1トータル補給量 | CP1 total replenishment amount
DM10886 | CP1自動ON時間 | CP1 automatic ON time
DM10888 | CP1補給停止時間 | CP1 supply stop time
DM10890 | CP1 ON回数 | CP1 ON times
DM10892 | CP1 ON時間 | CP1 ON time
DM10894 | 自動CP1停止時間 | Automatic CP1 stop time
DM10896 | CP1 ON+OFF時間 | CP1 ON+OFF time
DM13190 | Port1 ﾏｸﾛ変数最終 | Port1 macro variable last
DM13191 | Port1 ｼｽﾃﾑ予約先頭 | Port1 system reserved head
DM14500 | ch0 ｶｳﾝﾄ現在値 L | ch0 current count value L
DM14501 | ch0 ｶｳﾝﾄ現在値 H | ch0 Current count value H
DM14502 | ch0 ｲﾝﾌﾟｯﾄｷｬﾌﾟﾁｬ0現在値 L | ch0 Input capture 0 current value L
DM14503 | ch0 ｲﾝﾌﾟｯﾄｷｬﾌﾟﾁｬ0現在値 H | ch0 Input capture 0 current value H
DM14504 | ch0 ｲﾝﾌﾟｯﾄｷｬﾌﾟﾁｬ1現在値 L | ch0 Input capture 1 current value L
DM14505 | ch0 ｲﾝﾌﾟｯﾄｷｬﾌﾟﾁｬ1現在値 H | ch0 Input capture 1 current value H
DM14506 | ch0 周波数ｶｳﾝﾄ計測結果 L | ch0 Frequency count measurement result L
DM14507 | ch0 周波数ｶｳﾝﾄ計測結果 H | ch0 Frequency count measurement result H
DM14508 | ch0 回転数計測結果 L | ch0 RPM measurement result L
DM14509 | ch0 回転数計測結果 H | ch0 Rotation speed measurement result H
DM14514 | ch1 ｶｳﾝﾄ現在値 L | ch1 current count value L
DM14515 | ch1 ｶｳﾝﾄ現在値 H | ch1 current count value H
DM14516 | ch1 ｲﾝﾌﾟｯﾄｷｬﾌﾟﾁｬ0現在値 L | ch1 Input capture 0 current value L
DM14517 | ch1 ｲﾝﾌﾟｯﾄｷｬﾌﾟﾁｬ0現在値 H | ch1 Input capture 0 current value H
DM14518 | ch1 ｲﾝﾌﾟｯﾄｷｬﾌﾟﾁｬ1現在値 L | ch1 Input capture 1 current value L
DM14519 | ch1 ｲﾝﾌﾟｯﾄｷｬﾌﾟﾁｬ1現在値 H | ch1 Input capture 1 current value H
DM14520 | ch1 周波数ｶｳﾝﾄ計測結果 L | ch1 frequency count measurement result L
DM14521 | ch1 周波数ｶｳﾝﾄ計測結果 H | ch1 Frequency count measurement result H
DM14522 | ch1 回転数計測結果 L | ch1 RPM measurement result L
DM14523 | ch1 回転数計測結果 H | ch1 RPM measurement result H
DM14528 | SSC02 ｴﾗｰｺｰﾄﾞ | SSC02 error code
DM14530 | ch0 現在値変更値 L | ch0 current value change value L
DM14531 | ch0 現在値変更値 H | ch0 current value change value H
DM14532 | ch0 ﾌﾟﾘｾｯﾄ設定値 L | ch0 preset setting value L
DM14533 | ch0 ﾌﾟﾘｾｯﾄ設定値 H | ch0 preset setting value H
DM14534 | ch0 ｺﾝﾊﾟﾚｰﾀ0設定値 L | ch0 Comparator 0 set value L
DM14535 | ch0 ｺﾝﾊﾟﾚｰﾀ0設定値 H | ch0 Comparator 0 set value H
DM14536 | ch0 ｺﾝﾊﾟﾚｰﾀ1設定値 L | ch0 Comparator 1 set value L
DM14537 | ch0 ｺﾝﾊﾟﾚｰﾀ1設定値 H | ch0 Comparator 1 set value H
DM14538 | ch0 ｲﾝﾌﾟｯﾄｷｬﾌﾟﾁｬ0動作設定 | ch0 input capture 0 operation setting
DM14539 | ch0 ｲﾝﾌﾟｯﾄｷｬﾌﾟﾁｬ1動作設定 | ch0 Input capture 1 operation setting
DM14540 | ch0 ﾘﾝｸﾞｶｳﾝﾀ上限設定値 L | ch0 Ring counter upper limit set value L
DM14541 | ch0 ﾘﾝｸﾞｶｳﾝﾀ上限設定値 H | ch0 Ring counter upper limit set value H
DM14542 | ch0 ﾘﾝｸﾞｶｳﾝﾀ下限設定値 L | ch0 Ring counter lower limit set value L
DM14543 | ch0 ﾘﾝｸﾞｶｳﾝﾀ下限設定値 H | ch0 Ring counter lower limit set value H
DM14544 | ch0 ｶｳﾝﾄ設定時間 | ch0 count setting time
DM14545 | ch0 平均処理回数 | ch0 average processing count
DM14546 | ch0 最低ｻﾝﾌﾟﾘﾝｸﾞ時間 | ch0 minimum sampling time
DM14547 | ch0 回転計用1回転ﾊﾟﾙｽ数設定 | ch0 1 rotation pulse number setting for tachometer
DM14550 | ch1 現在値変更値 L | ch1 current value change value L
DM14551 | ch1 現在値変更値 H | ch1 current value change value H
DM14552 | ch1 ﾌﾟﾘｾｯﾄ設定値 L | ch1 preset setting value L
DM14553 | ch1 ﾌﾟﾘｾｯﾄ設定値 H | ch1 preset setting value H
DM14554 | ch1 ｺﾝﾊﾟﾚｰﾀ0設定値 L | Ch1 Comparator 0 set value L
DM14555 | ch1 ｺﾝﾊﾟﾚｰﾀ0設定値 H | Ch1 Comparator 0 set value H
DM14556 | ch1 ｺﾝﾊﾟﾚｰﾀ1設定値 L | ch1 Comparator 1 set value L
DM14557 | ch1 ｺﾝﾊﾟﾚｰﾀ1設定値 H | ch1 Comparator 1 set value H
DM14558 | ch1 ｲﾝﾌﾟｯﾄｷｬﾌﾟﾁｬ0動作設定 | ch1 input capture 0 operation setting
DM14559 | ch1 ｲﾝﾌﾟｯﾄｷｬﾌﾟﾁｬ1動作設定 | ch1 input capture 1 operation setting
DM14560 | ch1 ﾘﾝｸﾞｶｳﾝﾀ上限設定値 L | ch1 ring counter upper limit set value L
DM14561 | ch1 ﾘﾝｸﾞｶｳﾝﾀ上限設定値 H | ch1 ring counter upper limit set value H
DM14562 | ch1 ﾘﾝｸﾞｶｳﾝﾀ下限設定値 L | ch1 ring counter lower limit set value L
DM14563 | ch1 ﾘﾝｸﾞｶｳﾝﾀ下限設定値 H | ch1 Ring counter lower limit set value H
DM14564 | ch1 ｶｳﾝﾄ設定時間 | ch1 count setting time
DM14565 | ch1 平均処理回数 | ch1 average processing count
DM14566 | ch1 最低ｻﾝﾌﾟﾘﾝｸﾞ時間 | ch1 minimum sampling time
DM14567 | ch1 回転計用1回転ﾊﾟﾙｽ数設定 | ch1 1 rotation pulse number setting for tachometer
DM14600 | ch0 ｶｳﾝﾄ現在値 L | ch0 Current count value L
DM14601 | ch0 ｶｳﾝﾄ現在値 H | ch0 Current count value H
DM14602 | ch0 ｲﾝﾌﾟｯﾄｷｬﾌﾟﾁｬ0現在値 L | ch0 Input capture 0 current value L
DM14603 | ch0 ｲﾝﾌﾟｯﾄｷｬﾌﾟﾁｬ0現在値 H | ch0 Input capture 0 current value H
DM14604 | ch0 ｲﾝﾌﾟｯﾄｷｬﾌﾟﾁｬ1現在値 L | ch0 Input capture 1 current value L
DM14605 | ch0 ｲﾝﾌﾟｯﾄｷｬﾌﾟﾁｬ1現在値 H | ch0 Input capture 1 current value H
DM14606 | ch0 周波数ｶｳﾝﾄ計測結果 L | ch0 Frequency count measurement result L
DM14607 | ch0 周波数ｶｳﾝﾄ計測結果 H | ch0 Frequency count measurement result H
DM14608 | ch0 回転数計測結果 L | ch0 RPM measurement result L
DM14609 | ch0 回転数計測結果 H | ch0 Rotation speed measurement result H
DM14614 | ch1 ｶｳﾝﾄ現在値 L | ch1 current count value L
DM14615 | ch1 ｶｳﾝﾄ現在値 H | ch1 current count value H
DM14616 | ch1 ｲﾝﾌﾟｯﾄｷｬﾌﾟﾁｬ0現在値 L | ch1 Input capture 0 current value L
DM14617 | ch1 ｲﾝﾌﾟｯﾄｷｬﾌﾟﾁｬ0現在値 H | ch1 Input capture 0 current value H
DM14618 | ch1 ｲﾝﾌﾟｯﾄｷｬﾌﾟﾁｬ1現在値 L | ch1 Input capture 1 current value L
DM14619 | ch1 ｲﾝﾌﾟｯﾄｷｬﾌﾟﾁｬ1現在値 H | ch1 Input capture 1 current value H
DM14620 | ch1 周波数ｶｳﾝﾄ計測結果 L | ch1 frequency count measurement result L
DM14621 | ch1 周波数ｶｳﾝﾄ計測結果 H | ch1 Frequency count measurement result H
DM14622 | ch1 回転数計測結果 L | ch1 RPM measurement result L
DM14623 | ch1 回転数計測結果 H | ch1 RPM measurement result H
DM14628 | SSC02 ｴﾗｰｺｰﾄﾞ | SSC02 error code
DM14630 | ch0 現在値変更値 L | ch0 current value change value L
DM14631 | ch0 現在値変更値 H | ch0 current value change value H
DM14632 | ch0 ﾌﾟﾘｾｯﾄ設定値 L | ch0 preset setting value L
DM14633 | ch0 ﾌﾟﾘｾｯﾄ設定値 H | ch0 preset setting value H
DM14634 | ch0 ｺﾝﾊﾟﾚｰﾀ0設定値 L | ch0 Comparator 0 set value L
DM14635 | ch0 ｺﾝﾊﾟﾚｰﾀ0設定値 H | ch0 Comparator 0 set value H
DM14636 | ch0 ｺﾝﾊﾟﾚｰﾀ1設定値 L | ch0 Comparator 1 set value L
DM14637 | ch0 ｺﾝﾊﾟﾚｰﾀ1設定値 H | ch0 Comparator 1 set value H
DM14638 | ch0 ｲﾝﾌﾟｯﾄｷｬﾌﾟﾁｬ0動作設定 | ch0 input capture 0 operation setting
DM14639 | ch0 ｲﾝﾌﾟｯﾄｷｬﾌﾟﾁｬ1動作設定 | ch0 Input capture 1 operation setting
DM14640 | ch0 ﾘﾝｸﾞｶｳﾝﾀ上限設定値 L | ch0 Ring counter upper limit set value L
DM14641 | ch0 ﾘﾝｸﾞｶｳﾝﾀ上限設定値 H | ch0 Ring counter upper limit set value H
DM14642 | ch0 ﾘﾝｸﾞｶｳﾝﾀ下限設定値 L | ch0 Ring counter lower limit set value L
DM14643 | ch0 ﾘﾝｸﾞｶｳﾝﾀ下限設定値 H | ch0 Ring counter lower limit set value H
DM14644 | ch0 ｶｳﾝﾄ設定時間 | ch0 count setting time
DM14645 | ch0 平均処理回数 | ch0 average processing count
DM14646 | ch0 最低ｻﾝﾌﾟﾘﾝｸﾞ時間 | ch0 minimum sampling time
DM14647 | ch0 回転計用1回転ﾊﾟﾙｽ数設定 | ch0 1 rotation pulse number setting for tachometer
DM14650 | ch1 現在値変更値 L | ch1 current value change value L
DM14651 | ch1 現在値変更値 H | ch1 current value change value H
DM14652 | ch1 ﾌﾟﾘｾｯﾄ設定値 L | ch1 preset setting value L
DM14653 | ch1 ﾌﾟﾘｾｯﾄ設定値 H | ch1 preset setting value H
DM14654 | ch1 ｺﾝﾊﾟﾚｰﾀ0設定値 L | Ch1 Comparator 0 set value L
DM14655 | ch1 ｺﾝﾊﾟﾚｰﾀ0設定値 H | Ch1 Comparator 0 set value H
DM14656 | ch1 ｺﾝﾊﾟﾚｰﾀ1設定値 L | ch1 Comparator 1 set value L
DM14657 | ch1 ｺﾝﾊﾟﾚｰﾀ1設定値 H | ch1 Comparator 1 set value H
DM14658 | ch1 ｲﾝﾌﾟｯﾄｷｬﾌﾟﾁｬ0動作設定 | ch1 input capture 0 operation setting
DM14659 | ch1 ｲﾝﾌﾟｯﾄｷｬﾌﾟﾁｬ1動作設定 | ch1 input capture 1 operation setting
DM14660 | ch1 ﾘﾝｸﾞｶｳﾝﾀ上限設定値 L | ch1 ring counter upper limit set value L
DM14661 | ch1 ﾘﾝｸﾞｶｳﾝﾀ上限設定値 H | ch1 ring counter upper limit set value H
DM14662 | ch1 ﾘﾝｸﾞｶｳﾝﾀ下限設定値 L | ch1 ring counter lower limit set value L
DM14663 | ch1 ﾘﾝｸﾞｶｳﾝﾀ下限設定値 H | ch1 Ring counter lower limit set value H
DM14664 | ch1 ｶｳﾝﾄ設定時間 | ch1 count setting time
DM14665 | ch1 平均処理回数 | ch1 average processing count
DM14666 | ch1 最低ｻﾝﾌﾟﾘﾝｸﾞ時間 | ch1 minimum sampling time
DM14667 | ch1 回転計用1回転ﾊﾟﾙｽ数設定 | ch1 1 revolution pulse number setting for tachometer
DM16000 | 仮 | tentative
DM16001 | 仮2 | Temporary 2
DM16002 | 仮2 | Temporary 2
DM16004 | 仮3 | Temporary 3
DM16006 | 仮4 | Temporary 4
DM20100 | カウンタ設定値 | Counter set value
DM20110 | ＣＭＰ０設定値 | CMP0 set value
DM20120 | ＣＭＰ１設定値 | CMP1 set value
DM20600 | ピンカウンタ | pin counter
DM30000 | 送信回数(PORT1) L | Number of transmissions (PORT1) L
DM30001 | 送信回数(PORT1) H | Number of transmissions (PORT1) H
DM30002 | 受信回数(PORT1) L | Number of receptions (PORT1) L
DM30003 | 受信回数(PORT1) H | Number of receptions (PORT1) H
DM30004 | 前回時計調整時刻(yymm) | Last clock adjustment time (yymm)
DM30005 | 前回時計調整時刻(ddhh) | Last clock adjustment time (ddhh)
DM30006 | 前回時計調整時刻(mmss) | Last clock adjustment time (mmss)
DM30007 | 時計調整完了ｺｰﾄﾞ | Clock adjustment completion code
DM30008 | 送信回数(PORT2) L | Number of transmissions (PORT2) L
DM30009 | 送信回数(PORT2) H | Number of transmissions (PORT2) H
DM30010 | 受信回数(PORT2) L | Number of receptions (PORT2) L
DM30011 | 受信回数(PORT2) H | Number of receptions (PORT2) H
DM30013 | MACｱﾄﾞﾚｽ(PORT1)[1/3] | MAC address (PORT1)[1/3]
DM30014 | MACｱﾄﾞﾚｽ(PORT1)[2/3] | MAC address (PORT1) [2/3]
DM30015 | MACｱﾄﾞﾚｽ(PORT1)[3/3] | MAC address (PORT1)[3/3]
DM30017 | MACｱﾄﾞﾚｽ(PORT2)[1/3] | MAC address (PORT2)[1/3]
DM30018 | MACｱﾄﾞﾚｽ(PORT2)[2/3] | MAC address (PORT2) [2/3]
DM30019 | MACｱﾄﾞﾚｽ(PORT2)[3/3] | MAC address (PORT2) [3/3]
DM30020 | ｴﾗｰｺｰﾄﾞ | error code
DM30021 | ｴﾗｰ詳細情報1 | Error detailed information 1
DM30022 | ｴﾗｰ詳細情報2 | Error detailed information 2
DM30023 | ｴﾗｰ詳細情報3 | Error detailed information 3
DM30024 | ｴﾗｰ詳細情報4 | Error detailed information 4
DM30025 | ｴﾗｰ詳細情報5 | Error detailed information 5
DM30026 | ｻｲｸﾘｯｸ通信 正常ﾉｰﾄﾞﾃｰﾌﾞﾙ 001-016 | Cyclic communication normal node table 001-016
DM30027 | ｻｲｸﾘｯｸ通信 正常ﾉｰﾄﾞﾃｰﾌﾞﾙ 017-032 | Cyclic communication normal node table 017-032
DM30028 | ｻｲｸﾘｯｸ通信 正常ﾉｰﾄﾞﾃｰﾌﾞﾙ 033-048 | Cyclic communication normal node table 033-048
DM30029 | ｻｲｸﾘｯｸ通信 正常ﾉｰﾄﾞﾃｰﾌﾞﾙ 049-064 | Cyclic communication normal node table 049-064
DM30030 | ｻｲｸﾘｯｸ通信 正常ﾉｰﾄﾞﾃｰﾌﾞﾙ 065-080 | Cyclic communication normal node table 065-080
DM30031 | ｻｲｸﾘｯｸ通信 正常ﾉｰﾄﾞﾃｰﾌﾞﾙ 081-096 | Cyclic communication normal node table 081-096
DM30032 | ｻｲｸﾘｯｸ通信 正常ﾉｰﾄﾞﾃｰﾌﾞﾙ 097-112 | Cyclic communication normal node table 097-112
DM30033 | ｻｲｸﾘｯｸ通信 正常ﾉｰﾄﾞﾃｰﾌﾞﾙ 113-128 | Cyclic communication normal node table 113-128
DM30034 | ｻｲｸﾘｯｸ通信 正常ﾉｰﾄﾞﾃｰﾌﾞﾙ 129-144 | Cyclic communication normal node table 129-144
DM30035 | ｻｲｸﾘｯｸ通信 正常ﾉｰﾄﾞﾃｰﾌﾞﾙ 145-160 | Cyclic communication normal node table 145-160
DM30036 | ｻｲｸﾘｯｸ通信 正常ﾉｰﾄﾞﾃｰﾌﾞﾙ 161-176 | Cyclic communication normal node table 161-176
DM30037 | ｻｲｸﾘｯｸ通信 正常ﾉｰﾄﾞﾃｰﾌﾞﾙ 177-192 | Cyclic communication normal node table 177-192
DM30038 | ｻｲｸﾘｯｸ通信 正常ﾉｰﾄﾞﾃｰﾌﾞﾙ 193-208 | Cyclic communication normal node table 193-208
DM30039 | ｻｲｸﾘｯｸ通信 正常ﾉｰﾄﾞﾃｰﾌﾞﾙ 209-224 | Cyclic communication normal node table 209-224
DM30040 | ｻｲｸﾘｯｸ通信 正常ﾉｰﾄﾞﾃｰﾌﾞﾙ 225-240 | Cyclic communication normal node table 225-240
DM30041 | ｻｲｸﾘｯｸ通信 正常ﾉｰﾄﾞﾃｰﾌﾞﾙ 241-256 | Cyclic communication normal node table 241-256
DM30042 | ｻｲｸﾘｯｸ通信 停止ﾉｰﾄﾞﾃｰﾌﾞﾙ 001-016 | Cyclic communication stop node table 001-016
DM30043 | ｻｲｸﾘｯｸ通信 停止ﾉｰﾄﾞﾃｰﾌﾞﾙ 017-032 | Cyclic communication stop node table 017-032
DM30044 | ｻｲｸﾘｯｸ通信 停止ﾉｰﾄﾞﾃｰﾌﾞﾙ 033-048 | Cyclic communication stop node table 033-048
DM30045 | ｻｲｸﾘｯｸ通信 停止ﾉｰﾄﾞﾃｰﾌﾞﾙ 049-064 | Cyclic communication stop node table 049-064
DM30046 | ｻｲｸﾘｯｸ通信 停止ﾉｰﾄﾞﾃｰﾌﾞﾙ 065-080 | Cyclic communication stop node table 065-080
DM30047 | ｻｲｸﾘｯｸ通信 停止ﾉｰﾄﾞﾃｰﾌﾞﾙ 081-096 | Cyclic communication stop node table 081-096
DM30048 | ｻｲｸﾘｯｸ通信 停止ﾉｰﾄﾞﾃｰﾌﾞﾙ 097-112 | Cyclic communication stop node table 097-112
DM30049 | ｻｲｸﾘｯｸ通信 停止ﾉｰﾄﾞﾃｰﾌﾞﾙ 113-128 | Cyclic communication stop node table 113-128
DM30050 | ｻｲｸﾘｯｸ通信 停止ﾉｰﾄﾞﾃｰﾌﾞﾙ 129-144 | Cyclic communication stop node table 129-144
DM30051 | ｻｲｸﾘｯｸ通信 停止ﾉｰﾄﾞﾃｰﾌﾞﾙ 145-160 | Cyclic communication stop node table 145-160
DM30052 | ｻｲｸﾘｯｸ通信 停止ﾉｰﾄﾞﾃｰﾌﾞﾙ 161-176 | Cyclic communication stop node table 161-176
DM30053 | ｻｲｸﾘｯｸ通信 停止ﾉｰﾄﾞﾃｰﾌﾞﾙ 177-192 | Cyclic communication stop node table 177-192
DM30054 | ｻｲｸﾘｯｸ通信 停止ﾉｰﾄﾞﾃｰﾌﾞﾙ 193-208 | Cyclic communication stop node table 193-208
DM30055 | ｻｲｸﾘｯｸ通信 停止ﾉｰﾄﾞﾃｰﾌﾞﾙ 209-224 | Cyclic communication stop node table 209-224
DM30056 | ｻｲｸﾘｯｸ通信 停止ﾉｰﾄﾞﾃｰﾌﾞﾙ 225-240 | Cyclic communication stop node table 225-240
DM30057 | ｻｲｸﾘｯｸ通信 停止ﾉｰﾄﾞﾃｰﾌﾞﾙ 241-256 | Cyclic communication stop node table 241-256
DM30058 | ｱﾀﾞﾌﾟﾀｴﾗｰﾃｰﾌﾞﾙ 001-016 | Adapter error table 001-016
DM30059 | ｱﾀﾞﾌﾟﾀｴﾗｰﾃｰﾌﾞﾙ 017-032 | Adapter error table 017-032
DM30060 | ｱﾀﾞﾌﾟﾀｴﾗｰﾃｰﾌﾞﾙ 033-048 | Adapter error table 033-048
DM30061 | ｱﾀﾞﾌﾟﾀｴﾗｰﾃｰﾌﾞﾙ 049-064 | Adapter error table 049-064
DM30062 | ｱﾀﾞﾌﾟﾀｴﾗｰﾃｰﾌﾞﾙ 065-080 | Adapter error table 065-080
DM30063 | ｱﾀﾞﾌﾟﾀｴﾗｰﾃｰﾌﾞﾙ 081-096 | Adapter error table 081-096
DM30064 | ｱﾀﾞﾌﾟﾀｴﾗｰﾃｰﾌﾞﾙ 097-112 | Adapter error table 097-112
DM30065 | ｱﾀﾞﾌﾟﾀｴﾗｰﾃｰﾌﾞﾙ 113-128 | Adapter error table 113-128
DM30066 | ｱﾀﾞﾌﾟﾀｴﾗｰﾃｰﾌﾞﾙ 129-144 | Adapter error table 129-144
DM30067 | ｱﾀﾞﾌﾟﾀｴﾗｰﾃｰﾌﾞﾙ 145-160 | Adapter error table 145-160
DM30068 | ｱﾀﾞﾌﾟﾀｴﾗｰﾃｰﾌﾞﾙ 161-176 | Adapter error table 161-176
DM30069 | ｱﾀﾞﾌﾟﾀｴﾗｰﾃｰﾌﾞﾙ 177-192 | Adapter error table 177-192
DM30070 | ｱﾀﾞﾌﾟﾀｴﾗｰﾃｰﾌﾞﾙ 193-208 | Adapter error table 193-208
DM30071 | ｱﾀﾞﾌﾟﾀｴﾗｰﾃｰﾌﾞﾙ 209-224 | Adapter error table 209-224
DM30072 | ｱﾀﾞﾌﾟﾀｴﾗｰﾃｰﾌﾞﾙ 225-240 | Adapter error table 225-240
DM30073 | ｱﾀﾞﾌﾟﾀｴﾗｰﾃｰﾌﾞﾙ 241-256 | Adapter error table 241-256
DM30074 | ｱﾀﾞﾌﾟﾀﾜｰﾆﾝｸﾞﾃｰﾌﾞﾙ 001-016 | Adapter warning table 001-016
DM30075 | ｱﾀﾞﾌﾟﾀﾜｰﾆﾝｸﾞﾃｰﾌﾞﾙ 017-032 | Adapter warning table 017-032
DM30076 | ｱﾀﾞﾌﾟﾀﾜｰﾆﾝｸﾞﾃｰﾌﾞﾙ 033-048 | Adapter warning table 033-048
DM30077 | ｱﾀﾞﾌﾟﾀﾜｰﾆﾝｸﾞﾃｰﾌﾞﾙ 049-064 | Adapter warning table 049-064
DM30078 | ｱﾀﾞﾌﾟﾀﾜｰﾆﾝｸﾞﾃｰﾌﾞﾙ 065-080 | Adapter warning table 065-080
DM30079 | ｱﾀﾞﾌﾟﾀﾜｰﾆﾝｸﾞﾃｰﾌﾞﾙ 081-096 | Adapter warning table 081-096
DM30080 | ｱﾀﾞﾌﾟﾀﾜｰﾆﾝｸﾞﾃｰﾌﾞﾙ 097-112 | Adapter warning table 097-112
DM30081 | ｱﾀﾞﾌﾟﾀﾜｰﾆﾝｸﾞﾃｰﾌﾞﾙ 113-128 | Adapter warning table 113-128
DM30082 | ｱﾀﾞﾌﾟﾀﾜｰﾆﾝｸﾞﾃｰﾌﾞﾙ 129-144 | Adapter warning table 129-144
DM30083 | ｱﾀﾞﾌﾟﾀﾜｰﾆﾝｸﾞﾃｰﾌﾞﾙ 145-160 | Adapter warning table 145-160
DM30084 | ｱﾀﾞﾌﾟﾀﾜｰﾆﾝｸﾞﾃｰﾌﾞﾙ 161-176 | Adapter warning table 161-176
DM30085 | ｱﾀﾞﾌﾟﾀﾜｰﾆﾝｸﾞﾃｰﾌﾞﾙ 177-192 | Adapter warning table 177-192
DM30086 | ｱﾀﾞﾌﾟﾀﾜｰﾆﾝｸﾞﾃｰﾌﾞﾙ 193-208 | Adapter warning table 193-208
DM30087 | ｱﾀﾞﾌﾟﾀﾜｰﾆﾝｸﾞﾃｰﾌﾞﾙ 209-224 | Adapter warning table 209-224
DM30088 | ｱﾀﾞﾌﾟﾀﾜｰﾆﾝｸﾞﾃｰﾌﾞﾙ 225-240 | Adapter warning table 225-240
DM30089 | ｱﾀﾞﾌﾟﾀﾜｰﾆﾝｸﾞﾃｰﾌﾞﾙ 241-256 | Adapter warning table 241-256
DM30090 | PLCｽﾃｰﾀｽ | PLC status
DM30091 | PLCｴﾗｰ番号 | PLC error number
DM30100 | ﾊﾞｯｸｱｯﾌﾟ/ﾘｽﾄｱ実行ﾌｧｲﾙ番号 | Backup/restore execution file number
DM30102 | 一括ﾊﾞｯｸｱｯﾌﾟ完了ｺｰﾄﾞ | Batch backup completion code
DM30103 | 一括ﾊﾞｯｸｱｯﾌﾟ詳細完了ｺｰﾄﾞ | Batch backup details completion code
DM30104 | 一括ﾊﾞｯｸｱｯﾌﾟｴﾗｰ発生ﾉｰﾄﾞｱﾄﾞﾚｽ | Batch backup error occurrence node address
DM30105 | 一括ﾊﾞｯｸｱｯﾌﾟｴﾗｰ発生ｽﾛｯﾄ番号 | Batch backup error occurrence slot number
DM30106 | 一括ﾊﾞｯｸｱｯﾌﾟｴﾗｰ発生ﾊﾟﾗﾒｰﾀ番号 L | Batch backup error generation parameter number L
DM30107 | 一括ﾊﾞｯｸｱｯﾌﾟｴﾗｰ発生ﾊﾟﾗﾒｰﾀ番号 H | Batch backup error generation parameter number H
DM30108 | 一括ﾘｽﾄｱ完了ｺｰﾄﾞ | Batch restore completion code
DM30109 | 一括ﾘｽﾄｱ詳細完了ｺｰﾄﾞ | Batch restore details completion code
DM30110 | 一括ﾘｽﾄｱｴﾗｰ発生ﾉｰﾄﾞｱﾄﾞﾚｽ | Batch restore error occurrence node address
DM30111 | 一括ﾘｽﾄｱｴﾗｰ発生ｽﾛｯﾄ番号 | Batch restore error occurrence slot number
DM30112 | 一括ﾘｽﾄｱｴﾗｰ発生ﾊﾟﾗﾒｰﾀ番号 L | Batch restore error generation parameter number L
DM30113 | 一括ﾘｽﾄｱｴﾗｰ発生ﾊﾟﾗﾒｰﾀ番号 H | Batch restore error generation parameter number H
DM30114 | 個別ﾊﾞｯｸｱｯﾌﾟ実行ﾉｰﾄﾞｱﾄﾞﾚｽ | Individual backup execution node address
DM30115 | 個別ﾊﾞｯｸｱｯﾌﾟ実行ｽﾛｯﾄ番号 | Individual backup execution slot number
DM30116 | 個別ﾊﾞｯｸｱｯﾌﾟ完了ｺｰﾄﾞ | Individual backup completion code
DM30117 | 個別ﾊﾞｯｸｱｯﾌﾟ詳細完了ｺｰﾄﾞ | Individual backup detail completion code
DM30118 | 個別ﾊﾞｯｸｱｯﾌﾟｴﾗｰ発生ﾊﾟﾗﾒｰﾀ番号 L | Individual backup error generation parameter number L
DM30119 | 個別ﾊﾞｯｸｱｯﾌﾟｴﾗｰ発生ﾊﾟﾗﾒｰﾀ番号 H | Individual backup error occurrence parameter number H
DM30120 | 個別ﾘｽﾄｱ実行ﾉｰﾄﾞｱﾄﾞﾚｽ | Individual restore execution node address
DM30121 | 個別ﾘｽﾄｱ実行ｽﾛｯﾄ番号 | Individual restore execution slot number
DM30122 | 個別ﾘｽﾄｱ完了ｺｰﾄﾞ | Individual restore completion code
DM30123 | 個別ﾘｽﾄｱ詳細完了ｺｰﾄﾞ | Individual restore details completion code
DM30124 | 個別ﾘｽﾄｱｴﾗｰ発生ﾊﾟﾗﾒｰﾀ番号 L | Individual restore error occurrence parameter number L
DM30125 | 個別ﾘｽﾄｱｴﾗｰ発生ﾊﾟﾗﾒｰﾀ番号 H | Individual restore error occurrence parameter number H
DM30126 | 一括転送0設定番号 | Batch transfer 0 setting number
DM30127 | 一括転送1設定番号 | Batch transfer 1 setting number
DM30128 | 一括転送2設定番号 | Batch transfer 2 setting number
DM30129 | 一括転送3設定番号 | Batch transfer 3 setting number
DM30130 | 一括転送4設定番号 | Batch transfer 4 setting number
DM30131 | 一括転送5設定番号 | Bulk transfer 5 setting number
DM30132 | 一括転送6設定番号 | Bulk transfer 6 setting number
DM30133 | 一括転送7設定番号 | Bulk transfer 7 setting number
DM30134 | 一括転送0読出完了ｺｰﾄﾞ | Batch transfer 0 read completion code
DM30135 | 一括転送0読出詳細完了ｺｰﾄﾞ | Batch transfer 0 read detailed completion code
DM30136 | 一括転送0読出ｴﾗｰ発生ﾉｰﾄﾞｱﾄﾞﾚｽ | Batch transfer 0 read error occurrence node address
DM30137 | 一括転送0読出ｴﾗｰ発生ｽﾛｯﾄ番号 | Batch transfer 0 read error occurrence slot number
DM30138 | 一括転送0読出ｴﾗｰ発生ﾊﾟﾗﾒｰﾀ番号 L | Batch transfer 0 read error occurrence parameter number L
DM30139 | 一括転送0読出ｴﾗｰ発生ﾊﾟﾗﾒｰﾀ番号 H | Batch transfer 0 read error generation parameter number H
DM30140 | 一括転送0書込完了ｺｰﾄﾞ | Batch transfer 0 write completion code
DM30141 | 一括転送0書込詳細完了ｺｰﾄﾞ | Batch transfer 0 write detail completion code
DM30142 | 一括転送0書込ｴﾗｰ発生ﾉｰﾄﾞｱﾄﾞﾚｽ | Batch transfer 0 write error occurrence node address
DM30143 | 一括転送0書込ｴﾗｰ発生ｽﾛｯﾄ番号 | Batch transfer 0 write error occurrence slot number
DM30144 | 一括転送0書込ｴﾗｰ発生ﾊﾟﾗﾒｰﾀ番号 L | Batch transfer 0 write error occurrence Parameter number L
DM30145 | 一括転送0書込ｴﾗｰ発生ﾊﾟﾗﾒｰﾀ番号 H | Batch transfer 0 write error occurrence Parameter number H
DM30146 | 一括転送1読出完了ｺｰﾄﾞ | Batch transfer 1 read completion code
DM30147 | 一括転送1読出詳細完了ｺｰﾄﾞ | Batch transfer 1 read detail completion code
DM30148 | 一括転送1読出ｴﾗｰ発生ﾉｰﾄﾞｱﾄﾞﾚｽ | Batch transfer 1 read error node address
DM30149 | 一括転送1読出ｴﾗｰ発生ｽﾛｯﾄ番号 | Batch transfer 1 read error occurrence slot number
DM30150 | 一括転送1読出ｴﾗｰ発生ﾊﾟﾗﾒｰﾀ番号 L | Batch transfer 1 read error generation parameter number L
DM30151 | 一括転送1読出ｴﾗｰ発生ﾊﾟﾗﾒｰﾀ番号 H | Batch transfer 1 read error occurrence parameter number H
DM30152 | 一括転送1書込完了ｺｰﾄﾞ | Batch transfer 1 write completion code
DM30153 | 一括転送1書込詳細完了ｺｰﾄﾞ | Batch transfer 1 write details completion code
DM30154 | 一括転送1書込ｴﾗｰ発生ﾉｰﾄﾞｱﾄﾞﾚｽ | Batch transfer 1 write error occurrence node address
DM30155 | 一括転送1書込ｴﾗｰ発生ｽﾛｯﾄ番号 | Batch transfer 1 write error occurrence slot number
DM30156 | 一括転送1書込ｴﾗｰ発生ﾊﾟﾗﾒｰﾀ番号 L | Batch transfer 1 write error occurrence parameter number L
DM30157 | 一括転送1書込ｴﾗｰ発生ﾊﾟﾗﾒｰﾀ番号 H | Batch transfer 1 write error occurrence Parameter number H
DM30158 | 一括転送2読出完了ｺｰﾄﾞ | Batch transfer 2 read completion code
DM30159 | 一括転送2読出詳細完了ｺｰﾄﾞ | Batch transfer 2 read detail completion code
DM30160 | 一括転送2読出ｴﾗｰ発生ﾉｰﾄﾞｱﾄﾞﾚｽ | Batch transfer 2 read error node address
DM30161 | 一括転送2読出ｴﾗｰ発生ｽﾛｯﾄ番号 | Batch transfer 2 read error occurrence slot number
DM30162 | 一括転送2読出ｴﾗｰ発生ﾊﾟﾗﾒｰﾀ番号 L | Batch transfer 2 read error generation parameter number L
DM30163 | 一括転送2読出ｴﾗｰ発生ﾊﾟﾗﾒｰﾀ番号 H | Batch transfer 2 read error generation parameter number H
DM30164 | 一括転送2書込完了ｺｰﾄﾞ | Batch transfer 2 write completion code
DM30165 | 一括転送2書込詳細完了ｺｰﾄﾞ | Batch transfer 2 write details completion code
DM30166 | 一括転送2書込ｴﾗｰ発生ﾉｰﾄﾞｱﾄﾞﾚｽ | Batch transfer 2 write error occurrence node address
DM30167 | 一括転送2書込ｴﾗｰ発生ｽﾛｯﾄ番号 | Batch transfer 2 write error occurrence slot number
DM30168 | 一括転送2書込ｴﾗｰ発生ﾊﾟﾗﾒｰﾀ番号 L | Batch transfer 2 write error generation parameter number L
DM30169 | 一括転送2書込ｴﾗｰ発生ﾊﾟﾗﾒｰﾀ番号 H | Batch transfer 2 write error generation parameter number H
DM30170 | 一括転送3読出完了ｺｰﾄﾞ | Batch transfer 3 read completion code
DM30171 | 一括転送3読出詳細完了ｺｰﾄﾞ | Batch transfer 3 read detail completion code
DM30172 | 一括転送3読出ｴﾗｰ発生ﾉｰﾄﾞｱﾄﾞﾚｽ | Batch transfer 3 read error node address
DM30173 | 一括転送3読出ｴﾗｰ発生ｽﾛｯﾄ番号 | Batch transfer 3 read error occurrence slot number
DM30174 | 一括転送3読出ｴﾗｰ発生ﾊﾟﾗﾒｰﾀ番号 L | Batch transfer 3 read error generation parameter number L
DM30175 | 一括転送3読出ｴﾗｰ発生ﾊﾟﾗﾒｰﾀ番号 H | Batch transfer 3 read error occurrence parameter number H
DM30176 | 一括転送3書込完了ｺｰﾄﾞ | Batch transfer 3 write completion code
DM30177 | 一括転送3書込詳細完了ｺｰﾄﾞ | Batch transfer 3 write details completion code
DM30178 | 一括転送3書込ｴﾗｰ発生ﾉｰﾄﾞｱﾄﾞﾚｽ | Batch transfer 3 write error occurrence node address
DM30179 | 一括転送3書込ｴﾗｰ発生ｽﾛｯﾄ番号 | Batch transfer 3 write error occurrence slot number
DM30180 | 一括転送3書込ｴﾗｰ発生ﾊﾟﾗﾒｰﾀ番号 L | Batch transfer 3 write error generation parameter number L
DM30181 | 一括転送3書込ｴﾗｰ発生ﾊﾟﾗﾒｰﾀ番号 H | Batch transfer 3 write error occurrence Parameter number H
DM30182 | 一括転送4読出完了ｺｰﾄﾞ | Batch transfer 4 read completion code
DM30183 | 一括転送4読出詳細完了ｺｰﾄﾞ | Batch transfer 4 read detail completion code
DM30184 | 一括転送4読出ｴﾗｰ発生ﾉｰﾄﾞｱﾄﾞﾚｽ | Batch transfer 4 read error node address
DM30185 | 一括転送4読出ｴﾗｰ発生ｽﾛｯﾄ番号 | Batch transfer 4 read error occurrence slot number
DM30186 | 一括転送4読出ｴﾗｰ発生ﾊﾟﾗﾒｰﾀ番号 L | Batch transfer 4 read error generation parameter number L
DM30187 | 一括転送4読出ｴﾗｰ発生ﾊﾟﾗﾒｰﾀ番号 H | Batch transfer 4 read error generation parameter number H
DM30188 | 一括転送4書込完了ｺｰﾄﾞ | Batch transfer 4 write complete code
DM30189 | 一括転送4書込詳細完了ｺｰﾄﾞ | Batch transfer 4 write details completion code
DM30190 | 一括転送4書込ｴﾗｰ発生ﾉｰﾄﾞｱﾄﾞﾚｽ | Batch transfer 4 write error occurrence node address
DM30191 | 一括転送4書込ｴﾗｰ発生ｽﾛｯﾄ番号 | Batch transfer 4 write error occurrence slot number
DM30192 | 一括転送4書込ｴﾗｰ発生ﾊﾟﾗﾒｰﾀ番号 L | Batch transfer 4 write error generation parameter number L
DM30193 | 一括転送4書込ｴﾗｰ発生ﾊﾟﾗﾒｰﾀ番号 H | Batch transfer 4 write error generation parameter number H
DM30194 | 一括転送5読出完了ｺｰﾄﾞ | Batch transfer 5 read completion code
DM30195 | 一括転送5読出詳細完了ｺｰﾄﾞ | Batch transfer 5 read detailed completion code
DM30196 | 一括転送5読出ｴﾗｰ発生ﾉｰﾄﾞｱﾄﾞﾚｽ | Batch transfer 5 read error node address
DM30197 | 一括転送5読出ｴﾗｰ発生ｽﾛｯﾄ番号 | Batch transfer 5 read error occurrence slot number
DM30198 | 一括転送5読出ｴﾗｰ発生ﾊﾟﾗﾒｰﾀ番号 L | Batch transfer 5 read error generation parameter number L
DM30199 | 一括転送5読出ｴﾗｰ発生ﾊﾟﾗﾒｰﾀ番号 H | Batch transfer 5 read error occurrence parameter number H
DM30200 | 一括転送5書込完了ｺｰﾄﾞ | Batch transfer 5 write complete code
DM30201 | 一括転送5書込詳細完了ｺｰﾄﾞ | Batch transfer 5 write details completion code
DM30202 | 一括転送5書込ｴﾗｰ発生ﾉｰﾄﾞｱﾄﾞﾚｽ | Batch transfer 5 write error occurrence node address
DM30203 | 一括転送5書込ｴﾗｰ発生ｽﾛｯﾄ番号 | Batch transfer 5 write error occurrence slot number
DM30204 | 一括転送5書込ｴﾗｰ発生ﾊﾟﾗﾒｰﾀ番号 L | Batch transfer 5 write error generation parameter number L
DM30205 | 一括転送5書込ｴﾗｰ発生ﾊﾟﾗﾒｰﾀ番号 H | Batch transfer 5 write error occurrence Parameter number H
DM30206 | 一括転送6読出完了ｺｰﾄﾞ | Batch transfer 6 read completion code
DM30207 | 一括転送6読出詳細完了ｺｰﾄﾞ | Batch transfer 6 read detailed completion code
DM30208 | 一括転送6読出ｴﾗｰ発生ﾉｰﾄﾞｱﾄﾞﾚｽ | Batch transfer 6 read error node address
DM30209 | 一括転送6読出ｴﾗｰ発生ｽﾛｯﾄ番号 | Batch transfer 6 read error occurrence slot number
DM30210 | 一括転送6読出ｴﾗｰ発生ﾊﾟﾗﾒｰﾀ番号 L | Batch transfer 6 read error occurrence parameter number L
DM30211 | 一括転送6読出ｴﾗｰ発生ﾊﾟﾗﾒｰﾀ番号 H | Batch transfer 6 read error occurrence Parameter number H
DM30212 | 一括転送6書込完了ｺｰﾄﾞ | Batch transfer 6 write complete code
DM30213 | 一括転送6書込詳細完了ｺｰﾄﾞ | Batch transfer 6 write details completion code
DM30214 | 一括転送6書込ｴﾗｰ発生ﾉｰﾄﾞｱﾄﾞﾚｽ | Batch transfer 6 write error occurrence node address
DM30215 | 一括転送6書込ｴﾗｰ発生ｽﾛｯﾄ番号 | Batch transfer 6 write error occurrence slot number
DM30216 | 一括転送6書込ｴﾗｰ発生ﾊﾟﾗﾒｰﾀ番号 L | Batch transfer 6 write error occurrence Parameter number L
DM30217 | 一括転送6書込ｴﾗｰ発生ﾊﾟﾗﾒｰﾀ番号 H | Batch transfer 6 write error occurrence Parameter number H
DM30218 | 一括転送7読出完了ｺｰﾄﾞ | Batch transfer 7 read completion code
DM30219 | 一括転送7読出詳細完了ｺｰﾄﾞ | Batch transfer 7 read detailed completion code
DM30220 | 一括転送7読出ｴﾗｰ発生ﾉｰﾄﾞｱﾄﾞﾚｽ | Batch transfer 7 read error node address
DM30221 | 一括転送7読出ｴﾗｰ発生ｽﾛｯﾄ番号 | Batch transfer 7 read error occurrence slot number
DM30222 | 一括転送7読出ｴﾗｰ発生ﾊﾟﾗﾒｰﾀ番号 L | Batch transfer 7 read error generation parameter number L
DM30223 | 一括転送7読出ｴﾗｰ発生ﾊﾟﾗﾒｰﾀ番号 H | Batch transfer 7 read error occurrence parameter number H
DM30224 | 一括転送7書込完了ｺｰﾄﾞ | Batch transfer 7 write completion code
DM30225 | 一括転送7書込詳細完了ｺｰﾄﾞ | Batch transfer 7 write details completion code
DM30226 | 一括転送7書込ｴﾗｰ発生ﾉｰﾄﾞｱﾄﾞﾚｽ | Batch transfer 7 write error occurrence node address
DM30227 | 一括転送7書込ｴﾗｰ発生ｽﾛｯﾄ番号 | Batch transfer 7 write error occurrence slot number
DM30228 | 一括転送7書込ｴﾗｰ発生ﾊﾟﾗﾒｰﾀ番号 L | Batch transfer 7 write error occurrence Parameter number L
DM30229 | 一括転送7書込ｴﾗｰ発生ﾊﾟﾗﾒｰﾀ番号 H | Batch transfer 7 write error occurrence Parameter number H
DM30230 | PLCﾘﾝｸ ｻｲｸﾘｯｸﾘﾝｸ中ﾃｰﾌﾞﾙ 000-015 | PLC link Cyclic link medium table 000-015
DM30231 | PLCﾘﾝｸ ｻｲｸﾘｯｸﾘﾝｸ中ﾃｰﾌﾞﾙ 016-031 | PLC link Cyclic link medium table 016-031
DM30232 | PLCﾘﾝｸ ｻｲｸﾘｯｸﾘﾝｸ中ﾃｰﾌﾞﾙ 032-047 | PLC link Cyclic link medium table 032-047
DM30233 | PLCﾘﾝｸ ｻｲｸﾘｯｸﾘﾝｸ中ﾃｰﾌﾞﾙ 048-063 | PLC link Cyclic link medium table 048-063
DM30234 | PLCﾘﾝｸ ｻｲｸﾘｯｸﾘﾝｸ中ﾃｰﾌﾞﾙ 064-079 | PLC link Cyclic link medium table 064-079
DM30235 | PLCﾘﾝｸ ｻｲｸﾘｯｸﾘﾝｸ中ﾃｰﾌﾞﾙ 080-095 | PLC link Cyclic link medium table 080-095
DM30236 | PLCﾘﾝｸ ｻｲｸﾘｯｸﾘﾝｸ中ﾃｰﾌﾞﾙ 096-111 | PLC link Cyclic link medium table 096-111
DM30237 | PLCﾘﾝｸ ｻｲｸﾘｯｸﾘﾝｸ中ﾃｰﾌﾞﾙ 112-127 | PLC link Cyclic link medium table 112-127
DM30238 | PLCﾘﾝｸ ｻｲｸﾘｯｸﾘﾝｸ中ﾃｰﾌﾞﾙ 128-143 | PLC link Cyclic link medium table 128-143
DM30239 | PLCﾘﾝｸ ｻｲｸﾘｯｸﾘﾝｸ中ﾃｰﾌﾞﾙ 144-159 | PLC link Cyclic link medium table 144-159
DM30240 | PLCﾘﾝｸ ｻｲｸﾘｯｸﾘﾝｸ中ﾃｰﾌﾞﾙ 160-175 | PLC link Cyclic link medium table 160-175
DM30241 | PLCﾘﾝｸ ｻｲｸﾘｯｸﾘﾝｸ中ﾃｰﾌﾞﾙ 176-191 | PLC link Cyclic link medium table 176-191
DM30242 | PLCﾘﾝｸ ｻｲｸﾘｯｸﾘﾝｸ中ﾃｰﾌﾞﾙ 192-207 | PLC link Cyclic link medium table 192-207
DM30243 | PLCﾘﾝｸ ｻｲｸﾘｯｸﾘﾝｸ中ﾃｰﾌﾞﾙ 208-223 | PLC link Cyclic link medium table 208-223
DM30244 | PLCﾘﾝｸ ｻｲｸﾘｯｸﾘﾝｸ中ﾃｰﾌﾞﾙ 224-239 | PLC link Cyclic link medium table 224-239
DM30245 | PLCﾘﾝｸ ｻｲｸﾘｯｸﾘﾝｸ中ﾃｰﾌﾞﾙ 240-255 | PLC link Cyclic link medium table 240-255
DM30246 | PLCﾘﾝｸ ｻｲｸﾘｯｸﾘﾝｸ中ﾃｰﾌﾞﾙ 256-271 | PLC link Cyclic link medium table 256-271
DM30247 | PLCﾘﾝｸ ｻｲｸﾘｯｸﾘﾝｸ中ﾃｰﾌﾞﾙ 272-287 | PLC link Cyclic link medium table 272-287
DM30248 | PLCﾘﾝｸ ｻｲｸﾘｯｸﾘﾝｸ中ﾃｰﾌﾞﾙ 288-303 | PLC link Cyclic link medium table 288-303
DM30249 | PLCﾘﾝｸ ｻｲｸﾘｯｸﾘﾝｸ中ﾃｰﾌﾞﾙ 304-319 | PLC link Cyclic link medium table 304-319
DM30250 | PLCﾘﾝｸ ｻｲｸﾘｯｸﾘﾝｸ中ﾃｰﾌﾞﾙ 320-335 | PLC link Cyclic link medium table 320-335
DM30251 | PLCﾘﾝｸ ｻｲｸﾘｯｸﾘﾝｸ中ﾃｰﾌﾞﾙ 336-351 | PLC link Cyclic link medium table 336-351
DM30252 | PLCﾘﾝｸ ｻｲｸﾘｯｸﾘﾝｸ中ﾃｰﾌﾞﾙ 352-367 | PLC link Cyclic link medium table 352-367
DM30253 | PLCﾘﾝｸ ｻｲｸﾘｯｸﾘﾝｸ中ﾃｰﾌﾞﾙ 368-383 | PLC link Cyclic link medium table 368-383
DM30254 | PLCﾘﾝｸ ｻｲｸﾘｯｸﾘﾝｸ中ﾃｰﾌﾞﾙ 384-399 | PLC link Cyclic link medium table 384-399
DM30255 | PLCﾘﾝｸ ｻｲｸﾘｯｸﾘﾝｸ中ﾃｰﾌﾞﾙ 400-415 | PLC link Cyclic link medium table 400-415
DM30256 | PLCﾘﾝｸ ｻｲｸﾘｯｸﾘﾝｸ中ﾃｰﾌﾞﾙ 416-431 | PLC link Cyclic link medium table 416-431
DM30257 | PLCﾘﾝｸ ｻｲｸﾘｯｸﾘﾝｸ中ﾃｰﾌﾞﾙ 432-447 | PLC link Cyclic link medium table 432-447
DM30258 | PLCﾘﾝｸ ｻｲｸﾘｯｸﾘﾝｸ中ﾃｰﾌﾞﾙ 448-463 | PLC link Cyclic link medium table 448-463
DM30259 | PLCﾘﾝｸ ｻｲｸﾘｯｸﾘﾝｸ中ﾃｰﾌﾞﾙ 464-479 | PLC link Cyclic link medium table 464-479
DM30260 | PLCﾘﾝｸ ｻｲｸﾘｯｸﾘﾝｸ中ﾃｰﾌﾞﾙ 480-495 | PLC link Cyclic link medium table 480-495
DM30261 | PLCﾘﾝｸ ｻｲｸﾘｯｸﾘﾝｸ中ﾃｰﾌﾞﾙ 496-511 | PLC link Cyclic link medium table 496-511
DM30262 | PLCﾘﾝｸ ｻｲｸﾘｯｸ停止中ﾃｰﾌﾞﾙ 000-015 | PLC link Cyclic stop table 000-015
DM30263 | PLCﾘﾝｸ ｻｲｸﾘｯｸ停止中ﾃｰﾌﾞﾙ 016-031 | PLC link cyclic stop table 016-031
DM30264 | PLCﾘﾝｸ ｻｲｸﾘｯｸ停止中ﾃｰﾌﾞﾙ 032-047 | PLC link cyclic stop table 032-047
DM30265 | PLCﾘﾝｸ ｻｲｸﾘｯｸ停止中ﾃｰﾌﾞﾙ 048-063 | PLC link cyclic stop table 048-063
DM30266 | PLCﾘﾝｸ ｻｲｸﾘｯｸ停止中ﾃｰﾌﾞﾙ 064-079 | PLC link cyclic stop table 064-079
DM30267 | PLCﾘﾝｸ ｻｲｸﾘｯｸ停止中ﾃｰﾌﾞﾙ 080-095 | PLC link cyclic stop table 080-095
DM30268 | PLCﾘﾝｸ ｻｲｸﾘｯｸ停止中ﾃｰﾌﾞﾙ 096-111 | PLC link cyclic stop table 096-111
DM30269 | PLCﾘﾝｸ ｻｲｸﾘｯｸ停止中ﾃｰﾌﾞﾙ 112-127 | PLC link cyclic stop table 112-127
DM30270 | PLCﾘﾝｸ ｻｲｸﾘｯｸ停止中ﾃｰﾌﾞﾙ 128-143 | PLC link cyclic stop table 128-143
DM30271 | PLCﾘﾝｸ ｻｲｸﾘｯｸ停止中ﾃｰﾌﾞﾙ 144-159 | PLC link cyclic stop table 144-159
DM30272 | PLCﾘﾝｸ ｻｲｸﾘｯｸ停止中ﾃｰﾌﾞﾙ 160-175 | PLC link cyclic stop table 160-175
DM30273 | PLCﾘﾝｸ ｻｲｸﾘｯｸ停止中ﾃｰﾌﾞﾙ 176-191 | PLC link cyclic stop table 176-191
DM30274 | PLCﾘﾝｸ ｻｲｸﾘｯｸ停止中ﾃｰﾌﾞﾙ 192-207 | PLC link cyclic stop table 192-207
DM30275 | PLCﾘﾝｸ ｻｲｸﾘｯｸ停止中ﾃｰﾌﾞﾙ 208-223 | PLC link cyclic stop table 208-223
DM30276 | PLCﾘﾝｸ ｻｲｸﾘｯｸ停止中ﾃｰﾌﾞﾙ 224-239 | PLC link cyclic stop table 224-239
DM30277 | PLCﾘﾝｸ ｻｲｸﾘｯｸ停止中ﾃｰﾌﾞﾙ 240-255 | PLC link cyclic stop table 240-255
DM30278 | PLCﾘﾝｸ ｻｲｸﾘｯｸ停止中ﾃｰﾌﾞﾙ 256-271 | PLC link cyclic stop table 256-271
DM30279 | PLCﾘﾝｸ ｻｲｸﾘｯｸ停止中ﾃｰﾌﾞﾙ 272-287 | PLC link cyclic stop table 272-287
DM30280 | PLCﾘﾝｸ ｻｲｸﾘｯｸ停止中ﾃｰﾌﾞﾙ 288-303 | PLC link cyclic stop table 288-303
DM30281 | PLCﾘﾝｸ ｻｲｸﾘｯｸ停止中ﾃｰﾌﾞﾙ 304-319 | PLC link cyclic stop table 304-319
DM30282 | PLCﾘﾝｸ ｻｲｸﾘｯｸ停止中ﾃｰﾌﾞﾙ 320-335 | PLC link cyclic stop table 320-335
DM30283 | PLCﾘﾝｸ ｻｲｸﾘｯｸ停止中ﾃｰﾌﾞﾙ 336-351 | PLC link cyclic stop table 336-351
DM30284 | PLCﾘﾝｸ ｻｲｸﾘｯｸ停止中ﾃｰﾌﾞﾙ 352-367 | PLC link cyclic stop table 352-367
DM30285 | PLCﾘﾝｸ ｻｲｸﾘｯｸ停止中ﾃｰﾌﾞﾙ 368-383 | PLC link cyclic stop table 368-383
DM30286 | PLCﾘﾝｸ ｻｲｸﾘｯｸ停止中ﾃｰﾌﾞﾙ 384-399 | PLC link cyclic stop table 384-399
DM30287 | PLCﾘﾝｸ ｻｲｸﾘｯｸ停止中ﾃｰﾌﾞﾙ 400-415 | PLC link Cyclic stop table 400-415
DM30288 | PLCﾘﾝｸ ｻｲｸﾘｯｸ停止中ﾃｰﾌﾞﾙ 416-431 | PLC link cyclic stop table 416-431
DM30289 | PLCﾘﾝｸ ｻｲｸﾘｯｸ停止中ﾃｰﾌﾞﾙ 432-447 | PLC link cyclic stop table 432-447
DM30290 | PLCﾘﾝｸ ｻｲｸﾘｯｸ停止中ﾃｰﾌﾞﾙ 448-463 | PLC link cyclic stop table 448-463
DM30291 | PLCﾘﾝｸ ｻｲｸﾘｯｸ停止中ﾃｰﾌﾞﾙ 464-479 | PLC link cyclic stop table 464-479
DM30292 | PLCﾘﾝｸ ｻｲｸﾘｯｸ停止中ﾃｰﾌﾞﾙ 480-495 | PLC link cyclic stop table 480-495
DM30293 | PLCﾘﾝｸ ｻｲｸﾘｯｸ停止中ﾃｰﾌﾞﾙ 496-511 | PLC link cyclic stop table 496-511
DM30300 | PS 機器0 ｲﾍﾞﾝﾄ通信ｺﾏﾝﾄﾞ受信ﾃﾞｰﾀ長 | PS device 0 event communication command reception data length
DM30301 | PS 機器0 ｲﾍﾞﾝﾄ通信中ｺﾏﾝﾄﾞ番号 | PS device 0 command number during event communication
DM30302 | PS 機器0 ｲﾍﾞﾝﾄｴﾗｰ通信ｺﾏﾝﾄﾞ番号 | PS device 0 event error communication command number
DM30303 | PS 機器0 ｲﾍﾞﾝﾄｴﾗｰ詳細 | PS device 0 event error details
DM30304 | PS 機器0 ｻｲｸﾘｯｸ通信中ｺﾏﾝﾄﾞ番号 | PS Device 0 Command number during cyclic communication
DM30305 | PS 機器0 ｻｲｸﾘｯｸｴﾗｰ通信ｺﾏﾝﾄﾞ番号 | PS Device 0 Cyclic error communication command number
DM30306 | PS 機器0 ｻｲｸﾘｯｸｴﾗｰ詳細 | PS device 0 cyclic error details
DM30310 | PS 機器1 ｲﾍﾞﾝﾄ通信ｺﾏﾝﾄﾞ受信ﾃﾞｰﾀ長 | PS device 1 event communication command received data length
DM30311 | PS 機器1 ｲﾍﾞﾝﾄ通信中ｺﾏﾝﾄﾞ番号 | PS device 1 command number during event communication
DM30312 | PS 機器1 ｲﾍﾞﾝﾄｴﾗｰ通信ｺﾏﾝﾄﾞ番号 | PS device 1 event error communication command number
DM30313 | PS 機器1 ｲﾍﾞﾝﾄｴﾗｰ詳細 | PS device 1 event error details
DM30314 | PS 機器1 ｻｲｸﾘｯｸ通信中ｺﾏﾝﾄﾞ番号 | PS device 1 command number during cyclic communication
DM30315 | PS 機器1 ｻｲｸﾘｯｸｴﾗｰ通信ｺﾏﾝﾄﾞ番号 | PS device 1 cyclic error communication command number
DM30316 | PS 機器1 ｻｲｸﾘｯｸｴﾗｰ詳細 | PS device 1 cyclic error details
DM30320 | PS 機器2 ｲﾍﾞﾝﾄ通信ｺﾏﾝﾄﾞ受信ﾃﾞｰﾀ長 | PS device 2 event communication command received data length
DM30321 | PS 機器2 ｲﾍﾞﾝﾄ通信中ｺﾏﾝﾄﾞ番号 | PS device 2 command number during event communication
DM30322 | PS 機器2 ｲﾍﾞﾝﾄｴﾗｰ通信ｺﾏﾝﾄﾞ番号 | PS device 2 event error communication command number
DM30323 | PS 機器2 ｲﾍﾞﾝﾄｴﾗｰ詳細 | PS device 2 event error details
DM30324 | PS 機器2 ｻｲｸﾘｯｸ通信中ｺﾏﾝﾄﾞ番号 | PS device 2 command number during cyclic communication
DM30325 | PS 機器2 ｻｲｸﾘｯｸｴﾗｰ通信ｺﾏﾝﾄﾞ番号 | PS device 2 cyclic error communication command number
DM30326 | PS 機器2 ｻｲｸﾘｯｸｴﾗｰ詳細 | PS device 2 cyclic error details
DM30330 | PS 機器3 ｲﾍﾞﾝﾄ通信ｺﾏﾝﾄﾞ受信ﾃﾞｰﾀ長 | PS device 3 event communication command reception data length
DM30331 | PS 機器3 ｲﾍﾞﾝﾄ通信中ｺﾏﾝﾄﾞ番号 | PS device 3 command number during event communication
DM30332 | PS 機器3 ｲﾍﾞﾝﾄｴﾗｰ通信ｺﾏﾝﾄﾞ番号 | PS device 3 event error communication command number
DM30333 | PS 機器3 ｲﾍﾞﾝﾄｴﾗｰ詳細 | PS device 3 event error details
DM30334 | PS 機器3 ｻｲｸﾘｯｸ通信中ｺﾏﾝﾄﾞ番号 | PS device 3 Command number during cyclic communication
DM30335 | PS 機器3 ｻｲｸﾘｯｸｴﾗｰ通信ｺﾏﾝﾄﾞ番号 | PS device 3 cyclic error communication command number
DM30336 | PS 機器3 ｻｲｸﾘｯｸｴﾗｰ詳細 | PS device 3 cyclic error details
DM30340 | PS 機器4 ｲﾍﾞﾝﾄ通信ｺﾏﾝﾄﾞ受信ﾃﾞｰﾀ長 | PS device 4 event communication command reception data length
DM30341 | PS 機器4 ｲﾍﾞﾝﾄ通信中ｺﾏﾝﾄﾞ番号 | PS device 4 command number during event communication
DM30342 | PS 機器4 ｲﾍﾞﾝﾄｴﾗｰ通信ｺﾏﾝﾄﾞ番号 | PS device 4 event error communication command number
DM30343 | PS 機器4 ｲﾍﾞﾝﾄｴﾗｰ詳細 | PS device 4 event error details
DM30344 | PS 機器4 ｻｲｸﾘｯｸ通信中ｺﾏﾝﾄﾞ番号 | PS device 4 Command number during cyclic communication
DM30345 | PS 機器4 ｻｲｸﾘｯｸｴﾗｰ通信ｺﾏﾝﾄﾞ番号 | PS device 4 cyclic error communication command number
DM30346 | PS 機器4 ｻｲｸﾘｯｸｴﾗｰ詳細 | PS device 4 cyclic error details
DM30350 | PS 機器5 ｲﾍﾞﾝﾄ通信ｺﾏﾝﾄﾞ受信ﾃﾞｰﾀ長 | PS device 5 event communication command reception data length
DM30351 | PS 機器5 ｲﾍﾞﾝﾄ通信中ｺﾏﾝﾄﾞ番号 | PS device 5 command number during event communication
DM30352 | PS 機器5 ｲﾍﾞﾝﾄｴﾗｰ通信ｺﾏﾝﾄﾞ番号 | PS device 5 event error communication command number
DM30353 | PS 機器5 ｲﾍﾞﾝﾄｴﾗｰ詳細 | PS device 5 event error details
DM30354 | PS 機器5 ｻｲｸﾘｯｸ通信中ｺﾏﾝﾄﾞ番号 | PS device 5 Command number during cyclic communication
DM30355 | PS 機器5 ｻｲｸﾘｯｸｴﾗｰ通信ｺﾏﾝﾄﾞ番号 | PS device 5 cyclic error communication command number
DM30356 | PS 機器5 ｻｲｸﾘｯｸｴﾗｰ詳細 | PS device 5 cyclic error details
DM30360 | PS 機器6 ｲﾍﾞﾝﾄ通信ｺﾏﾝﾄﾞ受信ﾃﾞｰﾀ長 | PS device 6 event communication command received data length
DM30361 | PS 機器6 ｲﾍﾞﾝﾄ通信中ｺﾏﾝﾄﾞ番号 | PS device 6 command number during event communication
DM30362 | PS 機器6 ｲﾍﾞﾝﾄｴﾗｰ通信ｺﾏﾝﾄﾞ番号 | PS device 6 event error communication command number
DM30363 | PS 機器6 ｲﾍﾞﾝﾄｴﾗｰ詳細 | PS device 6 event error details
DM30364 | PS 機器6 ｻｲｸﾘｯｸ通信中ｺﾏﾝﾄﾞ番号 | PS device 6 Command number during cyclic communication
DM30365 | PS 機器6 ｻｲｸﾘｯｸｴﾗｰ通信ｺﾏﾝﾄﾞ番号 | PS device 6 cyclic error communication command number
DM30366 | PS 機器6 ｻｲｸﾘｯｸｴﾗｰ詳細 | PS device 6 cyclic error details
DM30370 | PS 機器7 ｲﾍﾞﾝﾄ通信ｺﾏﾝﾄﾞ受信ﾃﾞｰﾀ長 | PS device 7 event communication command received data length
DM30371 | PS 機器7 ｲﾍﾞﾝﾄ通信中ｺﾏﾝﾄﾞ番号 | PS device 7 command number during event communication
DM30372 | PS 機器7 ｲﾍﾞﾝﾄｴﾗｰ通信ｺﾏﾝﾄﾞ番号 | PS device 7 event error communication command number
DM30373 | PS 機器7 ｲﾍﾞﾝﾄｴﾗｰ詳細 | PS device 7 event error details
DM30374 | PS 機器7 ｻｲｸﾘｯｸ通信中ｺﾏﾝﾄﾞ番号 | PS device 7 Command number during cyclic communication
DM30375 | PS 機器7 ｻｲｸﾘｯｸｴﾗｰ通信ｺﾏﾝﾄﾞ番号 | PS device 7 cyclic error communication command number
DM30376 | PS 機器7 ｻｲｸﾘｯｸｴﾗｰ詳細 | PS device 7 cyclic error details
DM30380 | PS 機器8 ｲﾍﾞﾝﾄ通信ｺﾏﾝﾄﾞ受信ﾃﾞｰﾀ長 | PS device 8 event communication command received data length
DM30381 | PS 機器8 ｲﾍﾞﾝﾄ通信中ｺﾏﾝﾄﾞ番号 | PS device 8 command number during event communication
DM30382 | PS 機器8 ｲﾍﾞﾝﾄｴﾗｰ通信ｺﾏﾝﾄﾞ番号 | PS device 8 event error communication command number
DM30383 | PS 機器8 ｲﾍﾞﾝﾄｴﾗｰ詳細 | PS device 8 event error details
DM30384 | PS 機器8 ｻｲｸﾘｯｸ通信中ｺﾏﾝﾄﾞ番号 | PS device 8 command number during cyclic communication
DM30385 | PS 機器8 ｻｲｸﾘｯｸｴﾗｰ通信ｺﾏﾝﾄﾞ番号 | PS device 8 cyclic error communication command number
DM30386 | PS 機器8 ｻｲｸﾘｯｸｴﾗｰ詳細 | PS device 8 cyclic error details
DM30390 | PS 機器9 ｲﾍﾞﾝﾄ通信ｺﾏﾝﾄﾞ受信ﾃﾞｰﾀ長 | PS device 9 event communication command reception data length
DM30391 | PS 機器9 ｲﾍﾞﾝﾄ通信中ｺﾏﾝﾄﾞ番号 | PS device 9 command number during event communication
DM30392 | PS 機器9 ｲﾍﾞﾝﾄｴﾗｰ通信ｺﾏﾝﾄﾞ番号 | PS device 9 event error communication command number
DM30393 | PS 機器9 ｲﾍﾞﾝﾄｴﾗｰ詳細 | PS device 9 event error details
DM30394 | PS 機器9 ｻｲｸﾘｯｸ通信中ｺﾏﾝﾄﾞ番号 | PS device 9 Command number during cyclic communication
DM30395 | PS 機器9 ｻｲｸﾘｯｸｴﾗｰ通信ｺﾏﾝﾄﾞ番号 | PS device 9 cyclic error communication command number
DM30396 | PS 機器9 ｻｲｸﾘｯｸｴﾗｰ詳細 | PS device 9 cyclic error details
DM30400 | PS 機器10 ｲﾍﾞﾝﾄ通信ｺﾏﾝﾄﾞ受信ﾃﾞｰﾀ長 | PS device 10 event communication command reception data length
DM30401 | PS 機器10 ｲﾍﾞﾝﾄ通信中ｺﾏﾝﾄﾞ番号 | PS device 10 command number during event communication
DM30402 | PS 機器10 ｲﾍﾞﾝﾄｴﾗｰ通信ｺﾏﾝﾄﾞ番号 | PS device 10 event error communication command number
DM30403 | PS 機器10 ｲﾍﾞﾝﾄｴﾗｰ詳細 | PS device 10 event error details
DM30404 | PS 機器10 ｻｲｸﾘｯｸ通信中ｺﾏﾝﾄﾞ番号 | PS device 10 Command number during cyclic communication
DM30405 | PS 機器10 ｻｲｸﾘｯｸｴﾗｰ通信ｺﾏﾝﾄﾞ番号 | PS device 10 Cyclic error communication command number
DM30406 | PS 機器10 ｻｲｸﾘｯｸｴﾗｰ詳細 | PS device 10 cyclic error details
DM30410 | PS 機器11 ｲﾍﾞﾝﾄ通信ｺﾏﾝﾄﾞ受信ﾃﾞｰﾀ長 | PS device 11 event communication command received data length
DM30411 | PS 機器11 ｲﾍﾞﾝﾄ通信中ｺﾏﾝﾄﾞ番号 | PS device 11 command number during event communication
DM30412 | PS 機器11 ｲﾍﾞﾝﾄｴﾗｰ通信ｺﾏﾝﾄﾞ番号 | PS device 11 event error communication command number
DM30413 | PS 機器11 ｲﾍﾞﾝﾄｴﾗｰ詳細 | PS device 11 event error details
DM30414 | PS 機器11 ｻｲｸﾘｯｸ通信中ｺﾏﾝﾄﾞ番号 | PS device 11 Command number during cyclic communication
DM30415 | PS 機器11 ｻｲｸﾘｯｸｴﾗｰ通信ｺﾏﾝﾄﾞ番号 | PS device 11 Cyclic error communication command number
DM30416 | PS 機器11 ｻｲｸﾘｯｸｴﾗｰ詳細 | PS device 11 cyclic error details
DM30420 | PS 機器12 ｲﾍﾞﾝﾄ通信ｺﾏﾝﾄﾞ受信ﾃﾞｰﾀ長 | PS device 12 event communication command received data length
DM30421 | PS 機器12 ｲﾍﾞﾝﾄ通信中ｺﾏﾝﾄﾞ番号 | PS device 12 command number during event communication
DM30422 | PS 機器12 ｲﾍﾞﾝﾄｴﾗｰ通信ｺﾏﾝﾄﾞ番号 | PS device 12 event error communication command number
DM30423 | PS 機器12 ｲﾍﾞﾝﾄｴﾗｰ詳細 | PS device 12 event error details
DM30424 | PS 機器12 ｻｲｸﾘｯｸ通信中ｺﾏﾝﾄﾞ番号 | PS device 12 Command number during cyclic communication
DM30425 | PS 機器12 ｻｲｸﾘｯｸｴﾗｰ通信ｺﾏﾝﾄﾞ番号 | PS device 12 cyclic error communication command number
DM30426 | PS 機器12 ｻｲｸﾘｯｸｴﾗｰ詳細 | PS device 12 cyclic error details
DM30430 | PS 機器13 ｲﾍﾞﾝﾄ通信ｺﾏﾝﾄﾞ受信ﾃﾞｰﾀ長 | PS device 13 event communication command received data length
DM30431 | PS 機器13 ｲﾍﾞﾝﾄ通信中ｺﾏﾝﾄﾞ番号 | PS device 13 command number during event communication
DM30432 | PS 機器13 ｲﾍﾞﾝﾄｴﾗｰ通信ｺﾏﾝﾄﾞ番号 | PS device 13 event error communication command number
DM30433 | PS 機器13 ｲﾍﾞﾝﾄｴﾗｰ詳細 | PS device 13 event error details
DM30434 | PS 機器13 ｻｲｸﾘｯｸ通信中ｺﾏﾝﾄﾞ番号 | PS device 13 Command number during cyclic communication
DM30435 | PS 機器13 ｻｲｸﾘｯｸｴﾗｰ通信ｺﾏﾝﾄﾞ番号 | PS device 13 Cyclic error communication command number
DM30436 | PS 機器13 ｻｲｸﾘｯｸｴﾗｰ詳細 | PS device 13 cyclic error details
DM30440 | PS 機器14 ｲﾍﾞﾝﾄ通信ｺﾏﾝﾄﾞ受信ﾃﾞｰﾀ長 | PS device 14 event communication command received data length
DM30441 | PS 機器14 ｲﾍﾞﾝﾄ通信中ｺﾏﾝﾄﾞ番号 | PS device 14 command number during event communication
DM30442 | PS 機器14 ｲﾍﾞﾝﾄｴﾗｰ通信ｺﾏﾝﾄﾞ番号 | PS device 14 event error communication command number
DM30443 | PS 機器14 ｲﾍﾞﾝﾄｴﾗｰ詳細 | PS device 14 event error details
DM30444 | PS 機器14 ｻｲｸﾘｯｸ通信中ｺﾏﾝﾄﾞ番号 | PS device 14 Command number during cyclic communication
DM30445 | PS 機器14 ｻｲｸﾘｯｸｴﾗｰ通信ｺﾏﾝﾄﾞ番号 | PS device 14 Cyclic error communication command number
DM30446 | PS 機器14 ｻｲｸﾘｯｸｴﾗｰ詳細 | PS device 14 cyclic error details
DM30450 | PS 機器15 ｲﾍﾞﾝﾄ通信ｺﾏﾝﾄﾞ受信ﾃﾞｰﾀ長 | PS device 15 event communication command received data length
DM30451 | PS 機器15 ｲﾍﾞﾝﾄ通信中ｺﾏﾝﾄﾞ番号 | PS device 15 command number during event communication
DM30452 | PS 機器15 ｲﾍﾞﾝﾄｴﾗｰ通信ｺﾏﾝﾄﾞ番号 | PS device 15 event error communication command number
DM30453 | PS 機器15 ｲﾍﾞﾝﾄｴﾗｰ詳細 | PS device 15 event error details
DM30454 | PS 機器15 ｻｲｸﾘｯｸ通信中ｺﾏﾝﾄﾞ番号 | PS device 15 Command number during cyclic communication
DM30455 | PS 機器15 ｻｲｸﾘｯｸｴﾗｰ通信ｺﾏﾝﾄﾞ番号 | PS Device 15 Cyclic error communication command number
DM30456 | PS 機器15 ｻｲｸﾘｯｸｴﾗｰ詳細 | PS device 15 cyclic error details
DM40010 | 製品名1.2桁 | Product name 1.2 digits
DM40011 | 製品名3.4桁 | Product name 3.4 digits
DM40012 | 製品名5.6桁 | Product name 5.6 digits
DM40013 | 製品名7.8桁 | Product name 7.8 digits
DM40014 | 製品名9.10桁 | Product name 9.10 digits
DM40015 | 製品名11.12桁 | Product name 11.12 digits
DM40016 | 製品名13.14桁 | Product name 13.14 digits
DM40017 | 製品名15.16桁 | Product name 15.16 digits
DM40018 | 製品名17.18桁 | Product name 17.18 digits
DM40019 | 製品名19.20桁 | Product name 19.20 digits
DM40020 | Nコード（IOT) | N-code (IOT)
DM40021 | PCロギング完了 | PC logging completed
DM40022 | Nコード（IOT) | N-code (IOT)
DM40030 | 製造ロット1.2桁 | Production lot 1.2 digits
DM40031 | 製造ロット3，4桁 | Production lot 3 or 4 digits
DM40032 | 製造ロット5.6桁 | Production lot 5.6 digits
DM40050 | 電解脱脂流量現在値（IOT) | Electrolytic degreasing current flow rate (IOT)
DM40052 | 酸流量現在値（IOT） | Current Acid Flow (IOT)
DM40054 | Ni1流量現在値（IOT) | Current value of Ni1 flow rate (IOT)
DM40056 | Ni2流量現在値（IOT) | Current Ni2 flow rate (IOT)
DM40058 | Niストライク流量（IOT) | Ni strike flow rate (IOT)
DM40060 | PdNi1流量現在値（IOT) | Current value of PdNi1 flow rate (IOT)
DM40062 | PdNi2流量現在値（IOT) | Current value of PdNi2 flow rate (IOT)
DM40064 | PdNi3流量現在値（IOT) | Current value of PdNi3 flow rate (IOT)
DM40066 | PdNi4流量現在値（IOT) | Current value of PdNi4 flow rate (IOT)
DM40068 | Au1 流量現在値（IOT) | Au1 flow current value (IOT)
DM40070 | Au2流量現在値（IOT) | Current value of Au2 flow rate (IOT)
DM40072 | Au3流量現在値（IOT) | Current value of Au3 flow rate (IOT)
DM40074 | Au4流量現在値（IOT) | Current value of Au4 flow rate (IOT)
DM40076 | Au5流量現在値（IOT) | Current value of Au5 flow rate (IOT)
DM40078 | Au6流量現在値（IOT) | Current value of Au6 flow rate (IOT)
DM40080 | 剥離流量現在値（IOT) | Current stripping flow rate (IOT)
DM40082 | 封孔流量現在値（IOT) | Sealing flow rate current value (IOT)
DM40084 | 純水A流量現在値（IOT) | Pure water A current flow rate (IOT)
DM40086 | 純水B流量現在値（IOT) | Pure water B current flow rate (IOT)
DM40100 | 電圧CH1-1MAX（電解脱脂） | Voltage CH1-1MAX (Electrolytic degreasing)
DM40102 | 電圧CH1-2MAX（Ni1） | Voltage CH1-2MAX (Ni1)
DM40104 | 電圧CH1-3MAX（Ni2） | Voltage CH1-3MAX (Ni2)
DM40106 | 電圧CH1-4MAX（Niスト） | Voltage CH1-4MAX (Ni strike)
DM40108 | 電圧CH1-5MAX（Pd1） | Voltage CH1-5MAX (Pd1)
DM40110 | 電圧CH1-6MAX（Pd2） | Voltage CH1-6MAX (Pd2)
DM40112 | 電圧CH1-7MAX（Pd3） | Voltage CH1-7MAX (Pd3)
DM40114 | 電圧CH1-7MAX（Pd4） | Voltage CH1-7MAX (Pd4)
DM40116 | 電圧CH1-8MAX（Au1） | Voltage CH1-8MAX (Au1)
DM40118 | 電圧CH2-1MAX（Au2） | Voltage CH2-1MAX (Au2)
DM40120 | 電圧CH2-2MAX(Au3) | Voltage CH2-2MAX(Au3)
DM40122 | 電圧CH2-3MAX(Au4） | Voltage CH2-3MAX (Au4)
DM40124 | 電圧CH2-4MAX（Au5） | Voltage CH2-4MAX (Au5)
DM40126 | 電圧CH2-5MAX（Au6） | Voltage CH2-5MAX (Au6)
DM40150 | 電圧CH1-1MIN（電解脱脂） | Voltage CH1-1MIN (Electrolytic degreasing)
DM40152 | 電圧CH1-2MIN（Ni2） | Voltage CH1-2MIN (Ni2)
DM40154 | 電圧CH1-3MIN（Ni2） | Voltage CH1-3MIN (Ni2)
DM40156 | 電圧CH1-4MIN（Niスト） | Voltage CH1-4MIN (Ni strike)
DM40158 | 電圧CH1-5MIN（Pd1） | Voltage CH1-5MIN (Pd1)
DM40160 | 電圧CH1-6MIN（Pd2） | Voltage CH1-6MIN (Pd2)
DM40162 | 電圧CH1-7MIN（Pd3） | Voltage CH1-7MIN (Pd3)
DM40164 | 電圧CH1-7MIN（Pd4） | Voltage CH1-7MIN (Pd4)
DM40166 | 電圧CH1-8MIN（Au1） | Voltage CH1-8MIN (Au1)
DM40168 | 電圧CH2-1MIN(Au2) | Voltage CH2-1MIN(Au2)
DM40170 | 電圧CH2-2 MIN(Au3） | Voltage CH2-2 MIN (Au3)
DM40172 | 電圧CH2-3MIN(Au4） | Voltage CH2-3MIN (Au4)
DM40174 | 電圧CH2-4MIN(Au5) | Voltage CH2-4MIN(Au5)
DM40176 | 電圧CH2-5MIN（Au6） | Voltage CH2-5MIN (Au6)
DM40200 | 脱脂US温度（IOT） | Skim US temperature (IOT)
DM40202 | 電解脱脂温度（IOT) | Electrolytic degreasing temperature (IOT)
DM40204 | Ni12温度（IOT) | Ni12 temperature (IOT)
DM40206 | Ni12温度（IOT) | Ni12 temperature (IOT)
DM40208 | PdNi温度（IOT) | PdNi temperature (IOT)
DM40210 | Au温度（IOT) | Au temperature (IOT)
DM40212 | Au浸漬温度（IOT) | Au immersion temperature (IOT)
DM40214 | 剥離温度（IOT) | Peel off temperature (IOT)
DM40216 | 乾燥1－1温度（IOT) | Drying 1-1 temperature (IOT)
DM40218 | 乾燥1－2温度（IOT) | Drying 1-2 temperature (IOT)
DM40220 | 乾燥2‐1温度（IOT) | Drying 2‐1 temperature (IOT)
DM40222 | 乾燥2－2温度（IOT) | Drying 2-2 temperature (IOT)
DM40224 | 純水A温度（IOT) | Pure water A temperature (IOT)
DM40226 | 排水A温度（IOT) | Drain A temperature (IOT)
DM40228 | 純水B温度（IOT) | Pure water B temperature (IOT)
DM40230 | 排水B温度（IOT) | Drain B temperature (IOT)
DM40250 | Ni PH(IOT) | By PH(IOT)
DM40252 | Pd-Ni PH（IOT) | Pd-Ni PH(IOT)
DM40260 | 純水伝導率A（IOT) | Pure water conductivity A (IOT)
DM40262 | 純水伝導率B（IOT) | Pure water conductivity B (IOT)
DM40270 | 速度スリップ検出実測値（IOT) | Velocity slip detection actual value (IOT)
DM40272 | 速度変動差MAX（IOT) | Speed ​​variation MAX (IOT)
DM40280 | 生産数カウント | production count
DM40282 | RL生産数カウントダウン | RL production number countdown
DM40284 | 脱脂超音波液面 | Degreasing ultrasonic liquid surface
DM40286 | 電解脱脂液面 | Electrolytic degreasing liquid surface
DM40288 | Ni液面 | Ni level
DM40290 | Pd液面（IOT) | Pd liquid level (IOT)
DM40292 | Au液面（IOT) | Au surface (IOT)
DM40294 | 液面予備1（IOT) | Liquid level reserve 1 (IOT)
DM40296 | 液面予備2（IOT) | Liquid level reserve 2 (IOT)
DM40298 | 液面予備3（IOT) | Liquid level reserve 3 (IOT)
DM40300 | ｶﾒﾗ1判定OK数量 | Camera 1 judgment OK quantity
DM40302 | ｶﾒﾗ1判定NG数量 | Camera 1 judgment NG quantity
DM40304 | ｶﾒﾗ2判定OK数量 | Camera 2 judgment OK quantity
DM40306 | ｶﾒﾗ2判定NG数量 | Camera 2 judgment NG quantity
DM40320 | ｶﾒﾗｴﾘｱ1測定MAX（IOT) | Camera area 1 measurement MAX (IOT)
DM40322 | ｶﾒﾗｴﾘｱ2測定値MAX（IOT) | Camera area 2 measurement value MAX (IOT)
DM40324 | ｶﾒﾗｴﾘｱ3測定値MAX（IOT) | Camera area 3 measurement value MAX (IOT)
DM40326 | ｶﾒﾗｴﾘｱ4測定値MAX（IOT) | Camera area 4 measurement value MAX (IOT)
DM40328 | ｶﾒﾗｴﾘｱ5測定値MAX(IOT) | Camera area 5 measured value MAX (IOT)
DM40330 | ｶﾒﾗｴﾘｱ6測定値MAX(IOT) | Camera area 6 measurement value MAX (IOT)
DM40332 | ｶﾒﾗｴﾘｱ7測定値MAX(IOT) | Camera area 7 measurement value MAX (IOT)
DM40334 | ｶﾒﾗｴﾘｱ8測定値MAX(IOT) | Camera area 8 measurement value MAX (IOT)
DM40336 | ｶﾒﾗｴﾘｱ9測定値MAX(IOT) | Camera area 9 measurement value MAX (IOT)
DM40338 | ｶﾒﾗｴﾘｱ10測定値MAX（IOT) | Camera area 10 measurement value MAX (IOT)
DM40340 | ｶﾒﾗｴﾘｱ11測定値MAX（IOT) | Camera area 11 measurement value MAX (IOT)
DM40342 | ｶﾒﾗｴﾘｱ12測定値MAX（IOT) | Camera area 12 measurement value MAX (IOT)
DM40344 | ｶﾒﾗｴﾘｱ13測定値MAX（IOT) | Camera area 13 measurement value MAX (IOT)
DM40346 | ｶﾒﾗｴﾘｱ14測定値MAX（IOT) | Camera area 14 measurement value MAX (IOT)
DM40348 | ｶﾒﾗｴﾘｱ15測定値MAX（IOT) | Camera area 15 measurement value MAX (IOT)
DM40350 | ｶﾒﾗｴﾘｱ16測定値MAX（IOT) | Camera area 16 measurement value MAX (IOT)
DM40352 | ｶﾒﾗｴﾘｱ17測定値MAX（IOT) | Camera area 17 measurement value MAX (IOT)
DM40354 | ｶﾒﾗｴﾘｱ18測定値MAX（IOT) | Camera area 18 measurement value MAX (IOT)
DM40356 | ｶﾒﾗｴﾘｱ19測定値MAX（IOT) | Camera area 19 measurement value MAX (IOT)
DM40358 | ｶﾒﾗｴﾘｱ20測定値MAX（IOT) | Camera area 20 measurement value MAX (IOT)
DM40359 | ｶﾒﾗｴﾘｱ16測定値MAX（IOT) | Camera area 16 measurement value MAX (IOT)
DM40360 | ｶﾒﾗｴﾘｱ21測定値MAX(IoT) | Camera area 21 measurement value MAX (IoT)
DM40362 | ｶﾒﾗｴﾘｱ22測定値MAX(IoT) | Camera area 22 measurement value MAX (IoT)
DM40364 | ｶﾒﾗｴﾘｱ23測定値MAX（IOT) | Camera area 23 measurement value MAX (IOT)
DM40366 | ｶﾒﾗｴﾘｱ24測定MAX（IOT) | Camera area 24 measurement MAX (IOT)
DM40368 | ｶﾒﾗｴﾘｱ25測定MAX（IOT) | Camera area 25 measurement MAX (IOT)
DM40370 | ｶﾒﾗｴﾘｱ26測定値MAX(IOT) | Camera area 26 measurement value MAX (IOT)
DM40372 | ｶﾒﾗｴﾘｱ27測定値MAX(IOT) | Camera area 27 measurement value MAX (IOT)
DM40374 | ｶﾒﾗｴﾘｱ28測定値MAX(IOT) | Camera area 28 measured value MAX (IOT)
DM40376 | ｶﾒﾗｴﾘｱ29測定値MAX（IOT) | Camera area 29 measurement value MAX (IOT)
DM40378 | ｶﾒﾗｴﾘｱ30測定値MAX（IOT) | Camera area 30 measurement value MAX (IOT)
DM40380 | ｶﾒﾗｴﾘｱ31測定値MAX（IOT) | Camera area 31 measurement value MAX (IOT)
DM40382 | ｶﾒﾗｴﾘｱ32測定値MAX（IOT) | Camera area 32 measurement value MAX (IOT)
DM40384 | ｶﾒﾗｴﾘｱ33測定値MAX（IOT) | Camera area 33 measurement value MAX (IOT)
DM40386 | ｶﾒﾗｴﾘｱ34測定値MAX（IOT) | Camera area 34 measurement value MAX (IOT)
DM40388 | ｶﾒﾗｴﾘｱ35測定値MAX（IOT) | Camera area 35 measurement value MAX (IOT)
DM40390 | ｶﾒﾗｴﾘｱ36測定値MAX（IOT) | Camera area 36 measurement value MAX (IOT)
DM40392 | ｶﾒﾗｴﾘｱ37測定値MAX（IOT) | Camera area 37 measurement value MAX (IOT)
DM40394 | ｶﾒﾗｴﾘｱ38測定値MAX（IOT) | Camera area 38 measurement value MAX (IOT)
DM40396 | ｶﾒﾗｴﾘｱ39測定値MAX（IOT) | Camera area 39 measurement value MAX (IOT)
DM40398 | ｶﾒﾗｴﾘｱ40測定値MAX（IOT) | Camera area 40 measurement value MAX (IOT)
DM40400 | ｶﾒﾗｴﾘｱ1測定値NIN（IoT) | Camera area 1 measurement value NIN (IoT)
DM40402 | ｶﾒﾗｴﾘｱ2測定値MIN(IoT) | Camera area 2 measurement value MIN (IoT)
DM40404 | ｶﾒﾗｴﾘｱ3測定値MIN(IoT) | Camera area 3 measurement value MIN (IoT)
DM40406 | ｶﾒﾗｴﾘｱ4測定値MIN(IoT) | Camera area 4 measurement value MIN (IoT)
DM40408 | ｶﾒﾗｴﾘｱ5測定値MIN(IoT) | Camera area 5 measurement value MIN (IoT)
DM40410 | ｶﾒﾗｴﾘｱ6測定値MIN(IoT) | Camera area 6 measurement value MIN (IoT)
DM40412 | ｶﾒﾗｴﾘｱ7測定値MIN(IoT) | Camera area 7 measurement value MIN (IoT)
DM40414 | ｶﾒﾗｴﾘｱ8測定値MIN(IoT) | Camera area 8 measurement value MIN (IoT)
DM40416 | ｶﾒﾗｴﾘｱ9測定値MIN(IoT) | Camera area 9 measurement value MIN (IoT)
DM40418 | ｶﾒﾗｴﾘｱ10測定値MIN(IoT) | Camera area 10 measurement value MIN (IoT)
DM40420 | ｶﾒﾗｴﾘｱ11測定値MIN(IoT) | Camera area 11 measured value MIN (IoT)
DM40422 | ｶﾒﾗｴﾘｱ12測定値MIN(IoT) | Camera area 12 measurement value MIN (IoT)
DM40424 | ｶﾒﾗｴﾘｱ13測定値MIN（IoT) | Camera area 13 measurement value MIN (IoT)
DM40426 | ｶﾒﾗｴﾘｱ14測定値MIN(IoT) | Camera area 14 measurement value MIN (IoT)
DM40428 | ｶﾒﾗｴﾘｱ15測定値MIN(IoT) | Camera area 15 measured value MIN (IoT)
DM40430 | ｶﾒﾗｴﾘｱ16測定値（IoT) | Camera area 16 measurements (IoT)
DM40432 | ｶﾒﾗｴﾘｱ17測定値MIN(IoT) | Camera area 17 measurement value MIN (IoT)
DM40434 | ｶﾒﾗｴﾘｱ18測定値MIN(IoT) | Camera area 18 measurement value MIN (IoT)
DM40436 | ｶﾒﾗｴﾘｱ19測定値MIN(IoT) | Camera area 19 measured value MIN (IoT)
DM40438 | ｶﾒﾗｴﾘｱ20測定値MIN(IoT) | Camera area 20 measurement value MIN (IoT)
DM40440 | ｶﾒﾗｴﾘｱ21測定値MIN(IoT) | Camera area 21 measured value MIN (IoT)
DM40442 | ｶﾒﾗｴﾘｱ22測定値MIN(IoT) | Camera area 22 measurement value MIN (IoT)
DM40444 | ｶﾒﾗｴﾘｱ23測定値MIN(IoT) | Camera area 23 measurement value MIN (IoT)
DM40446 | ｶﾒﾗｴﾘｱ24測定値MIN(IoT) | Camera area 24 measured value MIN (IoT)
DM40448 | ｶﾒﾗｴﾘｱ25測定値MIN(IoT) | Camera area 25 measured value MIN (IoT)
DM40450 | ｶﾒﾗｴﾘｱ26測定値MIN(IoT) | Camera area 26 measurement value MIN (IoT)
DM40452 | ｶﾒﾗｴﾘｱ27測定値MIN(IoT) | Camera area 27 measurement value MIN (IoT)
DM40454 | ｶﾒﾗｴﾘｱ28測定値MIN(IoT) | Camera area 28 measured value MIN (IoT)
DM40456 | ｶﾒﾗｴﾘｱ29測定値MIN(IoT) | Camera area 29 measurement value MIN (IoT)
DM40458 | ｶﾒﾗｴﾘｱ30測定値MIN(IoT) | Camera area 30 measurement value MIN (IoT)
DM40460 | ｶﾒﾗｴﾘｱ31測定値MIN(IoT) | Camera area 31 measured value MIN (IoT)
DM40462 | ｶﾒﾗｴﾘｱ32測定値MIN(IoT) | Camera area 32 measurement value MIN (IoT)
DM40464 | ｶﾒﾗｴﾘｱ33測定値MIN(IoT) | Camera area 33 measurement value MIN (IoT)
DM40466 | ｶﾒﾗｴﾘｱ34測定値MIN(IoT) | Camera area 34 measurement value MIN (IoT)
DM40468 | ｶﾒﾗｴﾘｱ35測定値MIN(IoT) | Camera area 35 measured value MIN (IoT)
DM40470 | ｶﾒﾗｴﾘｱ36測定値MIN(IoT) | Camera area 36 measurement value MIN (IoT)
DM40472 | ｶﾒﾗｴﾘｱ37測定値MIN(IoT) | Camera area 37 measurement value MIN (IoT)
DM40474 | ｶﾒﾗｴﾘｱ38測定値MIN(IoT) | Camera area 38 measurement value MIN (IoT)
DM40476 | ｶﾒﾗｴﾘｱ39測定値MIN(IoT) | Camera area 39 measurement value MIN (IoT)
DM40478 | ｶﾒﾗｴﾘｱ40測定値MIN(IoT) | Camera area 40 measurement value MIN (IoT)
DM40550 | 脱脂超音波液面IoT | Skim Ultrasonic Liquid Surface IoT
DM40552 | 電解脱脂液面IoT | Electrolytic degreasing surface IoT
DM40554 | Ni液面IoT | Ni level IoT
DM40556 | Niスト液面IoT | Ni strike liquid surface IoT
DM40558 | Pd液面IoT | Pd liquid level IoT
DM40560 | Au液面IoT | Au surface IoT
DM40562 | Au回収1液面IoT | Au recovery 1 liquid surface IoT
DM40564 | Au回収2液面IoT | Au recovery 2 liquid level IoT
DM40568 | 封孔処理液面IoT | Sealing liquid surface IoT
DM40570 | 純水A液面IoT | Pure water A surface IoT
DM40572 | 排水A液面IoT | Drain A level IoT
DM40574 | 純水B液面IoT | Pure water B level IoT
DM40576 | 排水B液面IoT | Drain B level IoT
DM42000 | 電解脱脂流量Alert上限 | Electrolytic degreasing flow Alert upper limit
DM42002 | 電解脱脂流量Alert下限 | Electrolytic degreasing flow rate Alert lower limit
DM42004 | 電解脱脂流量Warning上限 | Electrolytic degreasing flow rate Warning upper limit
DM42006 | 電解脱脂流量Warning下限 | Electrolytic degreasing flow rate Warning lower limit
DM42010 | 酸流量Alert上限 | Acid flow Alert upper limit
DM42012 | 酸流量Alert下限 | Acid flow Alert lower limit
DM42014 | 酸流量Warning上限 | Acid flow warning upper limit
DM42016 | 酸流量Warning下限 | Acid flow warning lower limit
DM42020 | Ni1流量Alert上限 | Ni1 flow Alert upper limit
DM42022 | Ni1流量Alert下限 | Lower limit of Ni1 flow Alert
DM42024 | Ni1流量Warning上限 | Ni1 flow warning upper limit
DM42026 | Ni1流量Warning下限 | Lower limit of Ni1 traffic warning
DM42030 | Ni2流量Alert上限 | Ni2 flow Alert upper limit
DM42032 | Ni2流量Alert下限 | Lower limit of Ni2 flow Alert
DM42034 | Ni2流量Warning上限 | Ni2 flow warning upper limit
DM42036 | Ni2流量Warning下限 | Ni2 flow warning lower limit
DM42040 | Niスト流量Alert上限 | Niスト Traffic Alert upper limit
DM42042 | Niスト流量Alert下限 | Niスト Traffic Alert lower limit
DM42044 | Niスト流量Warning上限 | Ni strike flow warning upper limit
DM42046 | Niスト流量Warning下限 | Lower Limit of Nist Flow Rate Warning
DM42050 | Pd1流量Alert上限 | Pd1 traffic alert upper limit
DM42052 | Pd1流量Alert下限 | Pd1 Traffic Alert lower limit
DM42054 | Pd1流量Warning上限 | Pd1 flow warning upper limit
DM42056 | Pd1流量Warning下限 | Pd1 traffic warning lower limit
DM42060 | Pd2流量Alert上限 | Pd2 traffic alert upper limit
DM42062 | Pd2流量Alert下限 | Pd2 Flow Alert lower limit
DM42064 | Pd2流量Warning上限 | Pd2 traffic warning upper limit
DM42066 | Pd4流量Warning下限 | Pd4 flow warning lower limit
DM42070 | Pd3流量Alert上限 | Pd3 traffic alert upper limit
DM42072 | Pd3流量Alert下限 | Pd3 Flow Alert lower limit
DM42074 | Pd3流量Warning上限 | Pd3 flow warning upper limit
DM42076 | Pd4流量Warning下限 | Pd4 flow warning lower limit
DM42080 | Pd4流量Alert上限 | Pd4 traffic alert upper limit
DM42082 | Pd4流量Alert下限 | Pd4 Flow Alert lower limit
DM42084 | Pd4流量Warning上限 | Pd4 traffic warning upper limit
DM42086 | Pd4流量Warning下限 | Pd4 flow warning lower limit
DM42090 | Au1流量Alert上限 | Au1 traffic alert upper limit
DM42092 | Au2流量Alert下限 | Au2 Flow Alert lower limit
DM42094 | Au1流量Warning上限 | Au1 flow warning upper limit
DM42096 | Au1流量Warning下限 | Au1 traffic warning lower limit
DM42100 | Au2流量Alert上限 | Au2 traffic alert upper limit
DM42102 | Au2流量Alert下限 | Au2 Flow Alert lower limit
DM42104 | Au2流量Warning上限 | Au2 flow warning upper limit
DM42106 | Au2流量Warning下限 | Au2 flow warning lower limit
DM42110 | Au3流量Alert上限 | Au3 traffic alert upper limit
DM42112 | Au3流量Alert下限 | Au3 Flow Alert lower limit
DM42114 | Au3流量Warning上限 | Au3 traffic warning upper limit
DM42116 | Au3流量Warning下限 | Au3 flow warning lower limit
DM42120 | Au4流量Alert上限 | Au4 traffic alert upper limit
DM42122 | Au4流量Alert下限 | Au4 Flow Alert lower limit
DM42124 | Au4流量Warning上限 | Au4 traffic warning upper limit
DM42126 | Au4流量Warning下限 | Au4 flow warning lower limit
DM42130 | Au5流量Alert上限 | Au5 traffic alert upper limit
DM42132 | Au5流量Alert下限 | Au5 Flow Alert lower limit
DM42134 | Au5流量Warning上限 | Au5 traffic warning upper limit
DM42136 | Au5流量Warning下限 | Au5 flow warning lower limit
DM42140 | Au6流量Alert上限 | Au6 traffic alert upper limit
DM42142 | Au6流量Alert下限 | Au6 Flow Alert lower limit
DM42144 | Au6流量Warning上限 | Au6 traffic warning upper limit
DM42146 | Au6流量Warning下限 | Au6 flow warning lower limit
DM42150 | ?離流量Alert上限 | ?Limited flow Alert upper limit
DM42152 | ?離流量Alert下限 | ?Out of flow Alert lower limit
DM42154 | ?離流量Warning上限 | ?Out of traffic warning upper limit
DM42156 | ?離流量Warning下限 | ?The lower limit of traffic warning
DM42160 | 封孔流量Alert上限 | Upper limit of sealing flow Alert
DM42162 | 封孔流量Alert下限 | Lower limit of sealing flow Alert
DM42164 | 封孔流量Warning上限 | Sealing flow warning upper limit
DM42166 | 封孔流量Warning下限 | Lower limit of sealing flow warning
DM42170 | 純水A流量Alert上限 | Pure water A flow Alert upper limit
DM42172 | 純水A流量Alert下限 | Pure water A flow Alert lower limit
DM42174 | 純水A流量Warning上限 | Pure water A flow warning upper limit
DM42176 | 純水A流量Warning下限 | Pure water A flow warning lower limit
DM42180 | 純水A流量Alert上限 | Pure water A flow Alert upper limit
DM42182 | 純水B流量Alert下限 | Pure water B flow rate Alert lower limit
DM42184 | 純水B流量Warning上限 | Pure water B flow warning upper limit
DM42186 | 純水B流量Warning下限 | Pure water B flow rate warning lower limit
DM42220 | 電解脱脂電圧Alert上限 | Electrolytic degreasing voltage alert upper limit
DM42222 | 電解脱脂電圧Alert下限 | Electrolytic degreasing voltage Alert lower limit
DM42224 | 電解脱脂電圧Warning上限 | Electrolytic degreasing voltage warning upper limit
DM42226 | 電解脱脂電圧Warning下限 | Electrolytic degreasing voltage warning lower limit
DM42230 | Ni1電圧Alert上限 | Ni1 Voltage Alert Upper Limit
DM42232 | Ni1電圧Alert下限 | Ni1 Voltage Alert Lower Limit
DM42234 | Ni1電圧Warning上限 | Ni1 Voltage Warning Upper Limit
DM42236 | Ni1電圧Warning下限 | Ni1 Voltage Warning Lower Limit
DM42240 | Ni2電圧Alert上限 | Ni2 Voltage Alert Upper Limit
DM42242 | Ni2電圧Alert下限 | Ni2 Voltage Alert Lower Limit
DM42244 | Ni2電圧Warning上限 | Ni2 Voltage Warning Upper Limit
DM42246 | Ni2電圧Warning下限 | Ni2 Voltage Warning Lower Limit
DM42250 | Niスト電圧Alert上限 | Ni strike voltage Alert upper limit
DM42252 | Niスト電圧Alert下限 | Ni strike voltage Alert lower limit
DM42254 | Niスト電圧Warning上限 | Nist Voltage Warning Upper Limit
DM42256 | Niスト電圧Warning下限 | Lower Limit of Nist Voltage Warning
DM42260 | Pd1電圧Alert上限 | Pd1 Voltage Alert Upper Limit
DM42262 | Pd1電圧Alert下限 | Pd1 Voltage Alert Lower Limit
DM42264 | Pd1電圧Warning上限 | Pd1 Voltage Warning Upper Limit
DM42266 | Pd1電圧Warning下限 | Pd1 Voltage Warning Lower Limit
DM42270 | Pd2電圧Alert上限 | Pd2 Voltage Alert Upper Limit
DM42272 | Pd2電圧Alert下限 | Pd2 Voltage Alert Lower Limit
DM42274 | Pd2電圧Warning上限 | Pd2 Voltage Warning Upper Limit
DM42276 | Pd2電圧Warning下限 | Pd2 Voltage Warning Lower Limit
DM42280 | Pd3電圧Alert上限 | Pd3 Voltage Alert Upper Limit
DM42282 | Pd3電圧Alert下限 | Pd3 Voltage Alert Lower Limit
DM42284 | Pd3電圧Warning上限 | Pd3 Voltage Warning Upper Limit
DM42286 | Pd3電圧Warning下限 | Pd3 Voltage Warning Lower Limit
DM42290 | Pd4電圧Alert上限 | Pd4 Voltage Alert Upper Limit
DM42292 | Pd4電圧Alert下限 | Pd4 Voltage Alert Lower Limit
DM42294 | Pd4電圧Warning上限 | Pd4 Voltage Warning Upper Limit
DM42296 | Pd4電圧Warning下限 | Pd4 Voltage Warning Lower Limit
DM42300 | Au1電圧Alert上限 | Au1 Voltage Alert Upper Limit
DM42302 | Au1電圧Alert下限 | Au1 Voltage Alert Lower Limit
DM42304 | Au1電圧Warning上限 | Au1 voltage warning upper limit
DM42306 | Au1電圧Warning下限 | Au1 Voltage Warning lower limit
DM42310 | Au2電圧Alert上限 | Au2 Voltage Alert Upper Limit
DM42312 | Au2電圧Alert下限 | Au2 Voltage Alert Lower Limit
DM42314 | Au2電圧Warning上限 | Au2 Voltage Warning Upper Limit
DM42316 | Au2電圧Warning下限 | Au2 Voltage Warning lower limit
DM42320 | Au3電圧Alert上限 | Au3 Voltage Alert Upper Limit
DM42322 | Au3電圧Alert下限 | Au3 Voltage Alert Lower Limit
DM42324 | Au3電圧Warning上限 | Au3 voltage warning upper limit
DM42326 | Au3電圧Warning下限 | Au3 Voltage Warning lower limit
DM42330 | Au4電圧Alert上限 | Au4 Voltage Alert Upper Limit
DM42332 | Au4電圧Alert下限 | Au4 Voltage Alert Lower Limit
DM42334 | Au4電圧Warning上限 | Au4 Voltage Warning Upper Limit
DM42336 | Au4電圧Warning下限 | Au4 Voltage Warning lower limit
DM42340 | Au5電圧Alert上限 | Au5 Voltage Alert Upper Limit
DM42342 | Au5電圧Alert下限 | Au5 Voltage Alert Lower Limit
DM42344 | Au5電圧Warning上限 | Au5 Voltage Warning Upper Limit
DM42346 | Au5電圧Warning下限 | Au5 Voltage Warning lower limit
DM42350 | Au6電圧Alert上限 | Au6 Voltage Alert Upper Limit
DM42352 | Au6電圧Alert下限 | Au6 Voltage Alert Lower Limit
DM42354 | Au6電圧Warning上限 | Au6 Voltage Warning Upper Limit
DM42356 | Au6電圧Warning下限 | Au6 Voltage Warning lower limit
DM42390 | 超音波脱脂温度Alert上限 | Ultrasonic degreasing temperature Alert upper limit
DM42392 | 超音波脱脂温度Alert下限 | Ultrasonic degreasing temperature Alert lower limit
DM42394 | 超音波脱脂温度Warning上限 | Ultrasonic degreasing temperature Warning upper limit
DM42396 | 超音波脱脂Warning下限 | Ultrasonic degreasing Warning lower limit
DM42400 | 電解脱脂温度Alert上限 | Electrolytic degreasing temperature Alert upper limit
DM42402 | 電解脱脂温度Warning下限 | Electrolytic degreasing temperature warning lower limit
DM42404 | 電解脱脂温度Warning上限 | Electrolytic degreasing temperature warning upper limit
DM42406 | 電解脱脂温度Warning下限 | Electrolytic degreasing temperature warning lower limit
DM42410 | Ni温度Alert上限 | Ni temperature Alert upper limit
DM42412 | Ni温度Alert下限 | Ni temperature Alert lower limit
DM42414 | Ni温度Warning上限 | Ni temperature warning upper limit
DM42416 | Ni温度Warning下限 | Ni temperature warning lower limit
DM42430 | Pd温度Alert上限 | Pd temperature Alert upper limit
DM42432 | Pd温度Alert下限 | Pd temperature Alert lower limit
DM42434 | Pd温度Warning上限 | Pd temperature warning upper limit
DM42436 | Pd温度Warning下限 | Pd temperature warning lower limit
DM42440 | Au温度Alert上限 | Au temperature Alert upper limit
DM42442 | Au温度Alert下限 | Au temperature Alert lower limit
DM42444 | Au温度Warning上限 | Au temperature warning upper limit
DM42446 | Au温度Warning下限 | Au temperature warning lower limit
DM42450 | Au浸漬温度Alert上限 | Au immersion temperature Alert upper limit
DM42452 | Au浸漬温度Alert下限 | Au immersion temperature Alert lower limit
DM42454 | Au浸漬温度Warning下限 | Au immersion temperature Warning lower limit
DM42456 | Au浸漬温度Warning下限 | Au immersion temperature Warning lower limit
DM42460 | Au剥離温度Alert上限 | Au stripping temperature Alert upper limit
DM42462 | Au?離温度Alert下限 | Au? from temperature Alert lower limit
DM42464 | Au?離温度Warning上限 | Au? away from temperature warning upper limit
DM42466 | Au?離温度Warning下限 | Au? from temperature warning lower limit
DM42470 | 乾燥1-1温度Alert上限 | Dry 1-1 Temperature Alert upper limit
DM42472 | 乾燥1-1Alert下限 | Dry 1-1Alert Lower Limit
DM42474 | 乾燥1-1温度Warning上限 | Drying 1-1 temperature warning upper limit
DM42476 | 乾燥1-1温度Warning下限 | Drying 1-1 temperature warning lower limit
DM42480 | 乾燥1-2温度Alert上限 | Dry 1-2 Temperature Alert upper limit
DM42482 | 乾燥1-2温度Alert下限 | Drying 1-2 temperature Alert lower limit
DM42484 | 乾燥1-2温度Warning上限 | Drying 1-2 temperature warning upper limit
DM42486 | 乾燥1-2温度Warning下限 | Drying 1-2 temperature warning lower limit
DM42490 | 乾燥2‐1温度Alert上限 | Drying 2‐1 temperature Alert upper limit
DM42492 | 乾燥2-1温度Alert下限 | Drying 2-1 temperature Alert lower limit
DM42494 | 乾燥2‐1温度Warning上限 | Drying 2‐1 temperature warning upper limit
DM42496 | 乾燥2‐1温度Warning下限 | Drying 2‐1 temperature warning lower limit
DM42500 | 乾燥2－2温度Alert上限 | Drying 2－2 temperature Alert upper limit
DM42502 | 乾燥2-2温度Alert下限 | Drying 2-2 temperature Alert lower limit
DM42504 | 乾燥2-2温度Warning上限 | Drying 2-2 temperature warning upper limit
DM42506 | 乾燥2－2温度Warning下限 | Drying 2－2 temperature warning lower limit
DM42510 | 純水A温度Alert上限 | Pure water A temperature Alert upper limit
DM42512 | 純水A温度Alert下限 | Pure water A temperature Alert lower limit
DM42514 | 純水A温度Warning上限 | Pure water A temperature warning upper limit
DM42516 | 純水A温度Warning下限 | Pure water A temperature warning lower limit
DM42520 | 排水A温度Alert上限 | Drain A temperature alert upper limit
DM42522 | 排水A温度Alert下限 | Drain A temperature alert lower limit
DM42524 | 排水A温度Warning上限 | Drain A temperature warning upper limit
DM42526 | 排水A温度Warning下限 | Drain A temperature warning lower limit
DM42530 | 純水B温度Warning上限 | Pure water B temperature warning upper limit
DM42532 | 純水B温度Alert下限 | Pure water B temperature Alert lower limit
DM42534 | 純水B温度Warning上限 | Pure water B temperature warning upper limit
DM42536 | 純水B温度Warning下限 | Pure water B temperature warning lower limit
DM42540 | 排水B温度Alert上限 | Drain B temperature alert upper limit
DM42542 | 排水B温度Alert下限 | Drain B temperature Alert lower limit
DM42544 | 排水B温度Warning上限 | Drain B temperature warning upper limit
DM42546 | 排水B温度Warning下限 | Drain B temperature warning lower limit
DM42560 | Ni-PH Alert上限 | Ni-PH Alert upper limit
DM42562 | Ni-PH Alert下限 | Ni-PH Alert lower limit
DM42564 | Ni-PH Warning下限 | Ni-PH Warning lower limit
DM42566 | Ni-PHWarning下限 | Lower limit of Ni-PHWarning
DM42570 | Pd-PH Alert上限 | Pd-PH Alert upper limit
DM42572 | Pd-PH Alert下限 | Pd-PH Alert lower limit
DM42574 | Pd-PH Warning上限 | Pd-PH Warning upper limit
DM42576 | Pd-PH Warning下限 | Pd-PH Warning lower limit
DM42580 | 純水A伝導率Alert上限 | Pure Water A Conductivity Alert Upper Limit
DM42582 | 純水A伝導率Alert下限 | Pure water A low conductivity Alert lower limit
DM42584 | 純水A伝導率Warning上限 | Pure Water A Conductivity Warning Upper Limit
DM42586 | 純水A伝導率Warning下限 | Pure water A low conductivity warning lower limit
DM42590 | 純水B伝導率Alert上限 | Pure water B conductivity Alert upper limit
DM42592 | 純水B伝導率Alert下限 | Pure water B conductivity Alert lower limit
DM42594 | 純水B伝導率Warning上限 | Pure water B conductivity Warning upper limit
DM42596 | 純水B伝導率Warning下限 | The lower limit of the conductivity of pure water B
DM42600 | ｽﾘｯﾌﾟ検出(駆動3)Alert上限 | Slip detection (Drive 3) Alert upper limit
DM42602 | ｽﾘｯﾌﾟ検出(駆動3)Alert下限 | Slip detection (Drive 3) Alert lower limit
DM42604 | ｽﾘｯﾌﾟ検出(駆動3)Warning上限 | Slip detection (Drive 3) Warning upper limit
DM42606 | ｽﾘｯﾌﾟ検出(駆動3)Warning下限 | Slip detection (Drive 3) Warning lower limit
DM42610 | 駆動変動差MAX Alert上限 | Drive fluctuation difference MAX Alert upper limit
DM42612 | 駆動変動差MAX Alert下限 | Drive fluctuation difference MAX Alert lower limit
DM42614 | 駆動変動差MAX Warning上限 | Drive fluctuation difference MAX Warning upper limit
DM42616 | 駆動変動差MAX Warning下限 | Drive fluctuation difference MAX Warning lower limit
DM42620 | ｶﾒﾗｴﾘｱ1Alert上限 | Camera area 1 alert upper limit
DM42622 | ｶﾒﾗｴﾘｱ1Alert下限 | Camera area 1 Alert lower limit
DM42624 | ｶﾒﾗｴﾘｱ1Warning上限 | Camera area 1 warning upper limit
DM42626 | ｶﾒﾗｴﾘｱ1Warning下限 | Camera area 1 Warning lower limit
DM42630 | ｶﾒﾗｴﾘｱ2Alert上限 | Camera Area 2 Alert Upper Limit
DM42632 | ｶﾒﾗｴﾘｱ2Alert下限 | Camera area 2 alert lower limit
DM42634 | ｶﾒﾗｴﾘｱ2Warning上限 | Camera area 2 Warning upper limit
DM42636 | ｶﾒﾗｴﾘｱ2Warning下限 | Camera area 2 Warning lower limit
DM42640 | ｶﾒﾗｴﾘｱ3Alert上限 | Camera area 3Alert upper limit
DM42642 | ｶﾒﾗｴﾘｱ3Alert下限 | Camera area 3Alert lower limit
DM42644 | ｶﾒﾗｴﾘｱ3Warning上限 | Camera area 3 warning upper limit
DM42646 | ｶﾒﾗｴﾘｱ3Warning下限 | Camera area 3 Warning lower limit
DM42650 | ｶﾒﾗｴﾘｱ4Alert上限 | Camera area 4Alert upper limit
DM42652 | ｶﾒﾗｴﾘｱ4Alert下限 | Camera area 4Alert lower limit
DM42654 | ｶﾒﾗｴﾘｱ4Warning上限 | Camera area 4 Warning upper limit
DM42656 | ｶﾒﾗｴﾘｱ4Warning下限 | Camera area 4 Warning lower limit
DM42660 | ｶﾒﾗｴﾘｱ5Alert上限 | Camera area 5Alert upper limit
DM42662 | ｶﾒﾗｴﾘｱ5Alert下限 | Camera area 5Alert lower limit
DM42664 | ｶﾒﾗｴﾘｱ5Warning上限 | Camera area 5 Warning upper limit
DM42666 | ｶﾒﾗｴﾘｱ5Warning下限 | Camera area 5 Warning lower limit
DM42670 | ｶﾒﾗｴﾘｱ6Alert上限 | Camera area 6Alert upper limit
DM42672 | ｶﾒﾗｴﾘｱ6Alert下限 | Camera area 6Alert lower limit
DM42674 | ｶﾒﾗｴﾘｱ6Warning上限 | Camera area 6 Warning upper limit
DM42676 | ｶﾒﾗｴﾘｱ6Warning下限 | Lower limit of camera area 6 Warning
DM42680 | ｶﾒﾗｴﾘｱ7Alert上限 | Camera area 7Alert upper limit
DM42682 | ｶﾒﾗｴﾘｱ7Alert下限 | Camera area 7Alert lower limit
DM42684 | ｶﾒﾗｴﾘｱ7Warning上限 | Camera area 7 Warning upper limit
DM42686 | ｶﾒﾗｴﾘｱ7Warning下限 | Lower limit of camera area 7 Warning
DM42690 | ｶﾒﾗｴﾘｱ8Alert上限 | Camera area 8Alert upper limit
DM42692 | ｶﾒﾗｴﾘｱ8Alert下限 | Camera area 8Alert lower limit
DM42694 | ｶﾒﾗｴﾘｱ8Warning上限 | Camera area 8 Warning upper limit
DM42696 | ｶﾒﾗｴﾘｱ8Warning下限 | Lower limit of camera area 8 Warning
DM42700 | ｶﾒﾗｴﾘｱ9Alert上限 | Camera area 9Alert upper limit
DM42702 | ｶﾒﾗｴﾘｱ9Alert下限 | Camera area 9Alert lower limit
DM42704 | ｶﾒﾗｴﾘｱ9Warning上限 | Camera area 9 Warning upper limit
DM42706 | ｶﾒﾗｴﾘｱ9Warning下限 | Lower limit of camera area 9 Warning
DM42710 | ｶﾒﾗｴﾘｱ10Alert上限 | Camera area 10Alert upper limit
DM42712 | ｶﾒﾗｴﾘｱ10Alert下限 | Camera area 10Alert lower limit
DM42714 | ｶﾒﾗｴﾘｱ10Warning上限 | Camera area 10 Warning upper limit
DM42716 | ｶﾒﾗｴﾘｱ10Warning下限 | Camera area 10 Warning lower limit
DM42720 | ｶﾒﾗｴﾘｱ11Alert上限 | Camera area 11Alert upper limit
DM42722 | ｶﾒﾗｴﾘｱ11Alert下限 | Camera area 11Alert lower limit
DM42724 | ｶﾒﾗｴﾘｱ11Warning上限 | Camera area 11 Warning upper limit
DM42726 | ｶﾒﾗｴﾘｱ11Warning下限 | Camera area 11Warning lower limit
DM42730 | ｶﾒﾗｴﾘｱ12Alert上限 | Camera area 12Alert upper limit
DM42732 | ｶﾒﾗｴﾘｱ12Alert下限 | Camera area 12Alert lower limit
DM42734 | ｶﾒﾗｴﾘｱ12Warning上限 | Camera area 12 Warning upper limit
DM42736 | ｶﾒﾗｴﾘｱ12Warning下限 | Lower limit of camera area 12 Warning
DM42740 | ｶﾒﾗｴﾘｱ13Alert上限 | Camera area 13Alert upper limit
DM42742 | ｶﾒﾗｴﾘｱ13Alert下限 | Camera area 13Alert lower limit
DM42744 | ｶﾒﾗｴﾘｱ13Warning上限 | Camera area 13 Warning upper limit
DM42746 | ｶﾒﾗｴﾘｱ13Warning下限 | Lower limit of camera area 13 Warning
DM42750 | ｶﾒﾗｴﾘｱ14Alert上限 | Camera area 14Alert upper limit
DM42752 | ｶﾒﾗｴﾘｱ14Alert下限 | Camera area 14Alert lower limit
DM42754 | ｶﾒﾗｴﾘｱ14Warning上限 | Camera area 14 Warning upper limit
DM42756 | ｶﾒﾗｴﾘｱ14Warning下限 | Lower limit of camera area 14Warning
DM42760 | ｶﾒﾗｴﾘｱ15Alert上限 | Camera area 15Alert upper limit
DM42762 | ｶﾒﾗｴﾘｱ15Alert下限 | Camera area 15Alert lower limit
DM42764 | ｶﾒﾗｴﾘｱ15Warning上限 | Camera area 15 Warning upper limit
DM42766 | ｶﾒﾗｴﾘｱ15Warning下限 | Camera area 15 Warning lower limit
DM42770 | ｶﾒﾗｴﾘｱ16Alert上限 | Camera area 16Alert upper limit
DM42772 | ｶﾒﾗｴﾘｱ16Alert下限 | Camera area 16Alert lower limit
DM42774 | ｶﾒﾗｴﾘｱ16Warning上限 | Camera area 16 Warning upper limit
DM42776 | ｶﾒﾗｴﾘｱ16Warning下限 | Lower limit of camera area 16 Warning
DM42780 | ｶﾒﾗｴﾘｱ17Alert上限 | Camera area 17Alert upper limit
DM42782 | ｶﾒﾗｴﾘｱ17Alert下限 | Camera area 17Alert lower limit
DM42784 | ｶﾒﾗｴﾘｱ17Warning上限 | Camera area 17 Warning upper limit
DM42786 | ｶﾒﾗｴﾘｱ17Warning下限 | Lower limit of camera area 17 Warning
DM42790 | ｶﾒﾗｴﾘｱ18Alert上限 | Camera area 18Alert upper limit
DM42792 | ｶﾒﾗｴﾘｱ18Alert下限 | Camera area 18Alert lower limit
DM42794 | ｶﾒﾗｴﾘｱ18Warning上限 | Camera area 18 Warning upper limit
DM42796 | ｶﾒﾗｴﾘｱ18Warning下限 | Lower limit of camera area 18 Warning
DM42800 | ｶﾒﾗｴﾘｱ19Alert上限 | Camera area 19Alert upper limit
DM42802 | ｶﾒﾗｴﾘｱ19Alert下限 | Camera area 19Alert lower limit
DM42804 | ｶﾒﾗｴﾘｱ19Warning上限 | Camera area 19 Warning upper limit
DM42806 | ｶﾒﾗｴﾘｱ19Warning下限 | Lower limit of camera area 19Warning
DM42810 | ｶﾒﾗｴﾘｱ20Alert上限 | Camera area 20Alert upper limit
DM42812 | ｶﾒﾗｴﾘｱ20Alert下限 | Camera area 20Alert lower limit
DM42814 | ｶﾒﾗｴﾘｱ20Warning上限 | Camera area 20 Warning upper limit
DM42816 | ｶﾒﾗｴﾘｱ20Warning下限 | Camera area 20 Warning lower limit
DM42820 | ｶﾒﾗｴﾘｱ21Alert上限 | Camera area 21Alert upper limit
DM42822 | ｶﾒﾗｴﾘｱ21Alert下限 | Camera area 21Alert lower limit
DM42824 | ｶﾒﾗｴﾘｱ21Warning上限 | Camera area 21 Warning upper limit
DM42826 | ｶﾒﾗｴﾘｱ21Warning下限 | Lower limit of camera area 21 Warning
DM42830 | ｶﾒﾗｴﾘｱ22Alert上限 | Camera area 22Alert upper limit
DM42832 | ｶﾒﾗｴﾘｱ22Alert下限 | Camera area 22Alert lower limit
DM42834 | ｶﾒﾗｴﾘｱ22Warning上限 | Camera area 22 Warning upper limit
DM42836 | ｶﾒﾗｴﾘｱ22Warning下限 | Camera area 22Warning lower limit
DM42840 | ｶﾒﾗｴﾘｱ23Alert上限 | Camera area 23Alert upper limit
DM42842 | ｶﾒﾗｴﾘｱ23Alert下限 | Camera area 23Alert lower limit
DM42844 | ｶﾒﾗｴﾘｱ23Warning上限 | Camera area 23 Warning upper limit
DM42846 | ｶﾒﾗｴﾘｱ23Warning下限 | Lower limit of camera area 23 Warning
DM42850 | ｶﾒﾗｴﾘｱ24Alert上限 | Camera area 24Alert upper limit
DM42852 | ｶﾒﾗｴﾘｱ24Alert下限 | Camera area 24Alert lower limit
DM42854 | ｶﾒﾗｴﾘｱ24Warning上限 | Camera area 24 Warning upper limit
DM42856 | ｶﾒﾗｴﾘｱ24Warning下限 | Camera area 24Warning lower limit
DM42860 | ｶﾒﾗｴﾘｱ25Alert上限 | Camera area 25Alert upper limit
DM42862 | ｶﾒﾗｴﾘｱ25Alert下限 | Camera area 25Alert lower limit
DM42864 | ｶﾒﾗｴﾘｱ25Warning上限 | Camera area 25 Warning upper limit
DM42866 | ｶﾒﾗｴﾘｱ25Warning下限 | Camera area 25Warning lower limit
DM42870 | ｶﾒﾗｴﾘｱ26Alert上限 | Camera area 26Alert upper limit
DM42872 | ｶﾒﾗｴﾘｱ26Alert下限 | Camera area 26Alert lower limit
DM42874 | ｶﾒﾗｴﾘｱ26Warning上限 | Camera area 26 Warning upper limit
DM42876 | ｶﾒﾗｴﾘｱ26Warning下限 | Lower limit of camera area 26Warning
DM42880 | ｶﾒﾗｴﾘｱ27Alert上限 | Camera area 27Alert upper limit
DM42882 | ｶﾒﾗｴﾘｱ27Alert下限 | Camera area 27Alert lower limit
DM42884 | ｶﾒﾗｴﾘｱ27Warning上限 | Camera area 27 Warning upper limit
DM42886 | ｶﾒﾗｴﾘｱ27Warning下限 | Lower limit of camera area 27 Warning
DM42890 | ｶﾒﾗｴﾘｱ28Alert上限 | Camera area 28Alert upper limit
DM42892 | ｶﾒﾗｴﾘｱ28Alert下限 | Camera area 28Alert lower limit
DM42894 | ｶﾒﾗｴﾘｱ28Warning上限 | Camera area 28 Warning upper limit
DM42896 | ｶﾒﾗｴﾘｱ28Warning下限 | Lower limit of camera area 28 Warning
DM42900 | ｶﾒﾗｴﾘｱ29Alert上限 | Camera area 29Alert upper limit
DM42902 | ｶﾒﾗｴﾘｱ29Alert下限 | Camera area 29Alert lower limit
DM42904 | ｶﾒﾗｴﾘｱ29Warning上限 | Camera area 29 Warning upper limit
DM42906 | ｶﾒﾗｴﾘｱ29Warning下限 | Lower limit of camera area 29 Warning
DM42910 | ｶﾒﾗｴﾘｱ30Alert上限 | Camera area 30Alert upper limit
DM42912 | ｶﾒﾗｴﾘｱ30Alert下限 | Camera area 30Alert lower limit
DM42914 | ｶﾒﾗｴﾘｱ30Warning上限 | Camera area 30 Warning upper limit
DM42916 | ｶﾒﾗｴﾘｱ30Warning下限 | Camera area 30 Warning lower limit
DM42920 | ｶﾒﾗｴﾘｱ31Alert上限 | Camera area 31Alert upper limit
DM42922 | ｶﾒﾗｴﾘｱ31Alert下限 | Camera area 31Alert lower limit
DM42924 | ｶﾒﾗｴﾘｱ31Warning上限 | Camera area 31 Warning upper limit
DM42926 | ｶﾒﾗｴﾘｱ31Warning下限 | Lower limit of camera area 31 Warning
DM42930 | ｶﾒﾗｴﾘｱ32Alert上限 | Camera area 32Alert upper limit
DM42932 | ｶﾒﾗｴﾘｱ32Alert下限 | Camera area 32Alert lower limit
DM42934 | ｶﾒﾗｴﾘｱ32Warning上限 | Camera area 32 Warning upper limit
DM42936 | ｶﾒﾗｴﾘｱ32Warning下限 | Lower limit of camera area 32 Warning
DM42940 | ｶﾒﾗｴﾘｱ33Alert上限 | Camera area 33Alert upper limit
DM42942 | ｶﾒﾗｴﾘｱ33Alert下限 | Camera area 33Alert lower limit
DM42944 | ｶﾒﾗｴﾘｱ33Warning上限 | Camera area 33 Warning upper limit
DM42946 | ｶﾒﾗｴﾘｱ33Warning下限 | Lower limit of camera area 33 Warning
DM42950 | ｶﾒﾗｴﾘｱ34Alert上限 | Camera area 34Alert upper limit
DM42952 | ｶﾒﾗｴﾘｱ34Alert下限 | Camera area 34Alert lower limit
DM42954 | ｶﾒﾗｴﾘｱ34Warning上限 | Camera area 34 Warning upper limit
DM42956 | ｶﾒﾗｴﾘｱ34Warning下限 | Camera area 34 Warning lower limit
DM42960 | ｶﾒﾗｴﾘｱ35Alert上限 | Camera area 35Alert upper limit
DM42962 | ｶﾒﾗｴﾘｱ35Alert下限 | Camera area 35Alert lower limit
DM42964 | ｶﾒﾗｴﾘｱ35Warning上限 | Camera area 35 Warning upper limit
DM42966 | ｶﾒﾗｴﾘｱ35Warning下限 | Camera area 35 Warning lower limit
DM42970 | ｶﾒﾗｴﾘｱ36Alert上限 | Camera area 36Alert upper limit
DM42972 | ｶﾒﾗｴﾘｱ36Alert下限 | Camera area 36Alert lower limit
DM42974 | ｶﾒﾗｴﾘｱ36Warning上限 | Camera area 36 Warning upper limit
DM42976 | ｶﾒﾗｴﾘｱ36Warning下限 | Lower limit of camera area 36 Warning
DM42980 | ｶﾒﾗｴﾘｱ37Alert上限 | Camera area 37Alert upper limit
DM42982 | ｶﾒﾗｴﾘｱ37Alert下限 | Camera area 37Alert lower limit
DM42984 | ｶﾒﾗｴﾘｱ37Warning上限 | Camera area 37 Warning upper limit
DM42986 | ｶﾒﾗｴﾘｱ37Warning下限 | Lower limit of camera area 37 Warning
DM42990 | ｶﾒﾗｴﾘｱ38Alert上限 | Camera area 38Alert upper limit
DM42992 | ｶﾒﾗｴﾘｱ38Alert下限 | Camera area 38Alert lower limit
DM42994 | ｶﾒﾗｴﾘｱ38Warning上限 | Camera area 38 Warning upper limit
DM42996 | ｶﾒﾗｴﾘｱ38Warning下限 | Lower limit of camera area 38 Warning
DM43000 | ｶﾒﾗｴﾘｱ39Alert上限 | Camera area 39Alert upper limit
DM43002 | ｶﾒﾗｴﾘｱ39Alert下限 | Camera area 39Alert lower limit
DM43004 | ｶﾒﾗｴﾘｱ39Warning上限 | Camera area 39 Warning upper limit
DM43006 | ｶﾒﾗｴﾘｱ39Warning下限 | Lower limit of camera area 39 Warning
DM43010 | ｶﾒﾗｴﾘｱ40Alert上限 | Camera area 40Alert upper limit
DM43012 | ｶﾒﾗｴﾘｱ40Alert下限 | Camera area 40Alert lower limit
DM43014 | ｶﾒﾗｴﾘｱ40Warning上限 | Camera area 40 Warning upper limit
DM43016 | ｶﾒﾗｴﾘｱ40Warning下限 | Camera area 40 Warning lower limit
DM43020 | 脱脂超音波液面Alert上限 | Degreasing Ultrasonic Liquid Level Alert Upper Limit
DM43022 | 脱脂超音波液面Alert下限 | Degreasing Ultrasonic Liquid Level Alert Lower Limit
DM43024 | 脱脂超音波液面Warning上限 | Degreasing ultrasonic liquid level Warning upper limit
DM43026 | 脱脂超音波液面Warning下限 | Degreasing ultrasonic liquid level Warning lower limit
DM43030 | 電解脱脂液面Alert上限 | Electrolytic degreasing liquid level Alert upper limit
DM43032 | 電解脱脂液面Alert下限 | Lower Limit of Electrolytic Degreasing Fluid Level Alert
DM43034 | 電解脱脂液面Warning上限 | Electrolytic degreasing liquid level Warning upper limit
DM43036 | 電解脱脂液面Warning下限 | Electrolytic degreasing liquid level Warning lower limit
DM43040 | Ni液面Alert上限 | Ni liquid level Alert upper limit
DM43042 | Ni液面Alert下限 | Ni liquid level Alert lower limit
DM43044 | Ni液面Warning上限 | Ni liquid level warning upper limit
DM43046 | Ni液面Warning下限 | Ni liquid level warning lower limit
DM43050 | Niスト液面Alert上限 | Ni strike liquid level alert upper limit
DM43052 | Niスト液面Alert下限 | Ni ス ト liquid level Alert lower limit
DM43054 | Niスト液面Warning上限 | Ni strike liquid level warning upper limit
DM43056 | Niスト液面Warning下限 | Ni strike liquid level warning lower limit
DM43060 | Pd液面Alert上限 | Pd liquid level Alert upper limit
DM43062 | Pd液面Alert下限 | Pd liquid level Alert lower limit
DM43064 | Pd液面Warning上限 | Pd liquid level warning upper limit
DM43066 | Pd液面Warning下限 | Pd liquid level warning lower limit
DM43070 | Au液面Alert上限 | Au liquid level Alert upper limit
DM43072 | Au液面Alert下限 | Au liquid level Alert lower limit
DM43074 | Au液面Warning上限 | Au liquid level Warning upper limit
DM43076 | Au液面Warning下限 | Au liquid level warning lower limit
DM43080 | Au回収1Alert上限 | Upper limit of Au recovery 1Alert
DM43082 | Au回収1Alert下限 | Lower limit of Au recovery 1Alert
DM43084 | Au回収1Warning上限 | Upper limit of Au recovery 1 Warning
DM43086 | Au回収1Warning下限 | Lower limit of Au recovery 1Warning
DM43090 | Au回収2Alert上限 | Upper limit of Au recovery 2Alert
DM43092 | Au回収2Alert下限 | Lower limit of Au recovery 2Alert
DM43094 | Au回収2Warning上限 | Upper limit of Au recovery 2 Warning
DM43096 | Au回収2Warning下限 | Lower limit of Au recovery 2Warning
DM43110 | 封孔液面Alert上限 | Sealing liquid level Alert upper limit
DM43112 | 封孔液面Alert下限 | Lower limit of sealing liquid level Alert
DM43114 | 封孔液面Warning上限 | Upper limit of sealing liquid level Warning
DM43116 | 封孔液面Warning下限 | Lower limit of sealing liquid level Warning
DM43120 | 純水A液面Alert上限 | Pure water A liquid level Alert upper limit
DM43122 | 純水A液面Alert下限 | Pure water A liquid level Alert lower limit
DM43124 | 純水A液面Warning上限 | Pure water A liquid level Warning upper limit
DM43126 | 純水A液面Warning下限 | Pure water A liquid level Warning lower limit
DM43130 | 排水A液面Alert上限 | Drain A liquid level Alert upper limit
DM43132 | 排水A液面Alert下限 | Drainage A liquid level Alert lower limit
DM43134 | 排水A液面Warning上限 | Drain A liquid level Warning upper limit
DM43136 | 排水A液面Warning下限 | Drain A liquid level warning lower limit
DM43140 | 純水B液面Alert上限 | Pure water B liquid level Alert upper limit
DM43142 | 純水B液面Alert下限 | Pure water B liquid level Alert lower limit
DM43144 | 純水B液面Warning上限 | Pure water B liquid level Warning upper limit
DM43146 | 純水B液面Warning下限 | Pure water B liquid level Warning lower limit
DM43150 | 排水B液面Alert上限 | Drain B liquid level Alert upper limit
DM43152 | 排水B液面Alert下限 | Drainage B liquid level Alert lower limit
DM43154 | 排水B液面Warning上限 | Drain B liquid level Warning upper limit
DM43156 | 排水B液面Warning下限 | Drain B liquid level warning lower limit
EM50 | 脱脂US液面上限設定 | Degreasing US liquid level upper limit setting
EM52 | 脱脂US液面下限設定 | Skim US liquid level lower limit setting
EM54 | 脱脂US液面ミドル設定 | Degreasing US liquid level middle setting
EM60 | 電解脱脂液面上限設定 | Electrolytic degreasing liquid level upper limit setting
EM62 | 電解脱脂液面下限設定 | Electrolytic degreasing liquid level lower limit setting
EM64 | 電解脱脂液面ミドル設定 | Electrolytic degreasing liquid level middle setting
EM70 | Ni液面上限設定 | Ni liquid level upper limit setting
EM72 | Ni液面下限設定 | Ni liquid level lower limit setting
EM74 | Ni液面ミドル設定 | Ni liquid level middle setting
EM80 | Pd液面上限設定 | Pd liquid level upper limit setting
EM82 | Pd液面下限設定 | Pd liquid level lower limit setting
EM84 | Pd液面ミドル設定 | Pd liquid level middle setting
EM90 | Au液面上限設定 | Au liquid level upper limit setting
EM92 | Au液面下限設定 | Au liquid level lower limit setting
EM94 | Au液面ミドル | Au liquid level middle
EM100 | Niスト液面上限設定 | Ni strike liquid level upper limit setting
EM102 | Niスト液面下限設定 | Ni strike liquid level lower limit setting
EM104 | Au回収1液面上限設定 | Au recovery 1 liquid level upper limit setting
EM110 | Au回収1液面上限設定 | Au recovery 1 liquid level upper limit setting
EM112 | Au回収1液面下限設定 | Au recovery 1 liquid level lower limit setting
EM114 | Au回収1液面ミドル設定 | Au recovery 1 liquid level middle setting
EM120 | Au回収2液面上限設定 | Au recovery 2 liquid level upper limit setting
EM122 | Au回収2液面下限設定値 | Au recovery 2 liquid level lower limit set value
EM124 | Au回収2液面ミドル設定 | Au recovery 2 liquid level middle setting
EM130 | 封孔液面上限設定値 | Sealing liquid level upper limit set value
EM132 | 封孔液面下限設定 | Lower limit setting of sealing liquid level
EM140 | 純水A液面上限設定値 | Pure water A liquid level upper limit set value
EM142 | 純水A液面下限設定値 | Pure water A liquid level lower limit set value
EM144 | 純水A液面ミドル設定 | Pure water A liquid level middle setting
EM150 | 排水A液面上限設定 | Drain A liquid level upper limit setting
EM152 | 排水A液面下限設定値 | Drainage A liquid level lower limit set value
EM154 | 排水A液面ミドル設定 | Drainage A liquid level middle setting
EM160 | 純水B液面上限設定 | Pure water B liquid level upper limit setting
EM162 | 純水B液面下限設定値 | Pure water B liquid level lower limit set value
EM164 | 純水B液面ミドル設定 | Pure water B liquid level middle setting
EM170 | 排水B液面上限設定 | Drain B liquid level upper limit setting
EM172 | 排水B液面下限設定値 | Drainage B liquid level lower limit set value
EM174 | 排水B液面ミドル設定 | Drainage B liquid level middle setting
EM1000 | 電解脱脂データ格納N数 | Electrolytic degreasing data storage N number
EM1001 | データ最大数 | Maximum number of data
EM1002 | 脱脂電圧格納レジスタ先頭 | Head of degreasing voltage storage register
EM1003 | データ最大数 | Maximum number of data
EM1004 | 電解脱脂電圧データ格納先頭 | Electrolytic degreasing voltage data storage top
EM1100 | Ni1電圧測定値 | Ni1 voltage reading
EM1102 | Ni1電圧データ格納N数 | Ni1 voltage data storage N number
EM1103 | データ最大数 | Maximum number of data
EM1104 | Ni1電圧データ格納先頭 | Ni1 voltage data storage top
EM1200 | Ni1電圧データ格納N数 | Ni1 voltage data storage N number
EM1201 | データ最大数 | Maximum number of data
EM1202 | Ni1電圧格納レジスタ先頭 | Top of Ni1 voltage storage register
EM1203 | データ最大数 | Maximum number of data
EM1204 | Ni2電圧データ格納先頭 | Top of Ni2 voltage data storage
EM1300 | Niスト電圧測定値 | Ni strike voltage measurement
EM1302 | Niスト電圧データ格納N数 | Ni store voltage data storage N number
EM1303 | データ最大数 | Maximum number of data
EM1304 | Niスト電圧データ格納先頭 | Ni-st voltage data storage head
EM1400 | Ni2電圧データN数 | Ni2 voltage data N number
EM1401 | データ最大数 | Maximum number of data
EM1402 | Ni2電圧レジスタ先頭 | Ni2 voltage register top
EM1403 | データ最大数 | Maximum number of data
EM1404 | Pd1電圧データ格納先頭 | Start of Pd1 voltage data storage
EM1500 | Pd2電圧測定値 | Pd2 voltage reading
EM1502 | Pd2電圧データ格納N数 | Pd2 voltage data storage N number
EM1503 | データ最大数 | Maximum number of data
EM1504 | Pd2電圧データ格納先頭 | Pd2 voltage data storage top
EM1600 | Niスト電圧データ格納N数 | Ni store voltage data storage N number
EM1601 | データ最大数 | Maximum number of data
EM1602 | Niストデータ格納先頭レジスタ | Ni-list data storage top register
EM1603 | データ最大数 | Maximum number of data
EM1604 | Pd3電圧データ格納先頭 | Pd3 Voltage data storage top
EM1650 | 電解脱脂電圧測定値 | Electrolytic degreasing voltage measurement value
EM1658 | Pd1電圧測定値 | Pd1 voltage measurement
EM1660 | Pd2電圧測定値 | Pd2 voltage reading
EM1700 | Pd4電圧測定値 | Pd4 voltage reading
EM1702 | Pd4電圧データ格納N数 | Pd4 voltage data storage N number
EM1703 | データ最大数 | Maximum number of data
EM1704 | Pd4電圧データ格納先頭 | Pd4 Voltage data storage top
EM1800 | Pd1電圧データN数 | Pd1 voltage data N number
EM1801 | データ最大数 | Maximum number of data
EM1802 | Pd1電圧データ先頭レジスタ | Pd1 voltage data head register
EM1900 | Au2電圧測定値 | Au2 voltage measurement
EM2000 | Pd2電圧データ格納N数 | Pd2 voltage data storage N number
EM2001 | データ最大数 | Maximum number of data
EM2002 | Pd2電圧レジスタ先頭 | top of Pd2 voltage register
EM2100 | Au4電圧測定値 | Au4 voltage measurement
EM2200 | Pd3電圧データN数 | Pd3 voltage data N number
EM2201 | データ最大数 | Maximum number of data
EM2202 | Pd3電圧レジスタ先頭 | top of Pd3 voltage register
EM2300 | Au6電圧測定値 | Au6 voltage measurement
EM2400 | Pd4電圧データN数 | Pd4 voltage data N number
EM2401 | データ最大数 | Maximum number of data
EM2402 | Pd4電圧格納レジスタ先頭 | Top of Pd4 voltage storage register
EM2600 | Au1電圧データN数 | Number of Au1 voltage data N
EM2601 | データ最大数 | Maximum number of data
EM2602 | Au1電圧格納レジスタ先頭 | Top of Au1 voltage storage register
EM2800 | Au2電圧データN数 | Number of Au2 voltage data N
EM2801 | データ最大数 | Maximum number of data
EM2802 | Au2電圧格納レジスタ先頭 | Top of Au2 voltage storage register
EM3000 | Au3電圧データN数 | Number of Au3 voltage data N
EM3001 | データ最大数 | Maximum number of data
EM3002 | Au3電圧格納レジスタ先頭 | Top of Au3 voltage storage register
EM3200 | Au4電圧データN数 | Number of Au4 voltage data N
EM3201 | データ最大数 | Maximum number of data
EM3202 | Au4電圧格納レジスタ先頭 | Top of Au4 voltage storage register
EM3400 | Au5電圧データN数 | Au5 voltage data N number
EM3401 | データ最大数 | Maximum number of data
EM3402 | Au5電圧データ格納レジスタ先頭 | Top of Au5 voltage data storage register
EM3600 | Au6電圧データN数 | Au6 voltage data N number
EM3601 | データ最大数 | Maximum number of data
EM3602 | Au6電圧格納レジスタ先頭 | Top of Au6 voltage storage register
EM5000 | ｶﾒﾗ1輪郭（ｴﾘｱ1）N数 | Camera 1 outline (area 1) N number
EM5002 | データ最大数 | Maximum number of data
EM5004 | ｶﾒﾗ1輪郭格納レジスタ先頭 | Top of camera 1 contour storage register
EM5200 | ｶﾒﾗ2輪郭(ｴﾘｱ2)N数 | Camera 2 outline (area 2) N number
EM5202 | データ最大数 | Maximum number of data
EM5204 | ｶﾒﾗ2輪郭格納レジスタ先頭 | Top of camera 2 contour storage register
EM5400 | ｶﾒﾗｴﾘｱ3N数 | Camera area 3N number
EM5402 | データ最大数 | Maximum number of data
EM5404 | ｶﾒﾗｴﾘｱ3格納先頭 | Camera area 3 storage head
EM5600 | ｶﾒﾗｴﾘｱ4 N数 | Camera area 4 N number
EM5602 | データ最大数 | Maximum number of data
EM5604 | ｶﾒﾗｴﾘｱ4格納先頭 | Camera area 4 storage top
EM5800 | ｶﾒﾗｴﾘｱ5 N数 | Camera area 5 N number
EM5802 | データ最大数 | Maximum number of data
EM5804 | ｶﾒﾗｴﾘｱ5格納先頭 | Top of camera area 5 storage
EM6000 | ｶﾒﾗｴﾘｱ6N数 | Camera area 6N number
EM6002 | データ最大数 | Maximum number of data
EM6004 | ｶﾒﾗｴﾘｱ6格納先頭 | Top of camera area 6 storage
EM6200 | ｶﾒﾗｴﾘｱ7N数 | Camera area 7N number
EM6202 | データ最大数 | Maximum number of data
EM6204 | ｶﾒﾗｴﾘｱ7格納先頭 | Top of camera area 7 storage
EM6400 | ｶﾒﾗｴﾘｱ8N数 | Camera area 8N number
EM6402 | データ最大数 | Maximum number of data
EM6404 | ｶﾒﾗｴﾘｱ8格納先頭 | Top of camera area 8 storage
EM6600 | ｶﾒﾗｴﾘｱ9N数 | Camera area 9N number
EM6602 | データ最大数 | Maximum number of data
EM6604 | ｶﾒﾗｴﾘｱ9格納先頭 | Top of camera area 9 storage
EM6800 | ｶﾒﾗｴﾘｱ10N数 | Camera area 10N number
EM6802 | データ最大数 | Maximum number of data
EM6804 | ｶﾒﾗｴﾘｱ10格納先頭 | Top of camera area 10 storage
EM7000 | ｶﾒﾗｴﾘｱ11N数 | Camera area 11N number
EM7002 | データ最大数 | Maximum number of data
EM7004 | ｶﾒﾗｴﾘｱ11格納先頭 | Top of camera area 11 storage
EM7200 | ｶﾒﾗｴﾘｱ12N数 | Camera area 12N number
EM7202 | データ最大数 | Maximum number of data
EM7204 | ｶﾒﾗｴﾘｱ12格納先頭 | Top of camera area 12 storage
EM7400 | ｶﾒﾗｴﾘｱ13N数 | Camera area 13N number
EM7402 | データ最大数 | Maximum number of data
EM7404 | ｶﾒﾗｴﾘｱ13格納先頭 | Top of camera area 13 storage
EM7600 | ｶﾒﾗｴﾘｱ14N数 | Camera area 14N number
EM7602 | データ最大数 | Maximum number of data
EM7604 | ｶﾒﾗｴﾘｱ14格納先頭 | Top of camera area 14 storage
EM7800 | ｶﾒﾗｴﾘｱ15N数 | Camera area 15N number
EM7802 | データ最大数 | Maximum number of data
EM7804 | ｶﾒﾗｴﾘｱ15格納先頭 | Top of camera area 15 storage
EM8000 | ｶﾒﾗｴﾘｱ16N数 | Camera area 16N number
EM8002 | データ最大数 | Maximum number of data
EM8004 | ｶﾒﾗｴﾘｱ16格納先頭 | Top of camera area 16 storage
EM8200 | ｶﾒﾗｴﾘｱ17N数 | Camera area 17N number
EM8202 | データ最大数 | Maximum number of data
EM8204 | ｶﾒﾗｴﾘｱ17格納先頭 | Top of camera area 17 storage
EM8400 | ｶﾒﾗｴﾘｱ18N数 | Camera area 18N number
EM8402 | データ最大数 | Maximum number of data
EM8404 | ｶﾒﾗｴﾘｱ18格納先頭 | Top of camera area 18 storage
EM8600 | ｶﾒﾗｴﾘｱ19N数 | Camera area 19N number
EM8602 | データ最大数 | Maximum number of data
EM8604 | ｶﾒﾗｴﾘｱ19格納先頭 | Camera area 19 storage head
EM8800 | ｶﾒﾗｴﾘｱ20N数 | Camera area 20N number
EM8802 | データ最大数 | Maximum number of data
EM8804 | ｶﾒﾗｴﾘｱ20格納先頭 | Top of camera area 20 storage
EM9000 | ｶﾒﾗｴﾘｱ21N数 | Camera area 21N number
EM9002 | データ最大数 | Maximum number of data
EM9004 | ｶﾒﾗｴﾘｱ21格納先頭 | Top of camera area 21 storage
EM9200 | ｶﾒﾗｴﾘｱ22N数 | Camera area 22N number
EM9202 | データ最大数 | Maximum number of data
EM9204 | ｶﾒﾗｴﾘｱ22格納先頭 | Top of camera area 22 storage
EM9400 | ｶﾒﾗｴﾘｱ23N数 | Camera area 23N number
EM9402 | データ最大数 | Maximum number of data
EM9404 | ｶﾒﾗｴﾘｱ23格納先頭 | Top of camera area 23 storage
EM9600 | ｶﾒﾗｴﾘｱ24N数 | Camera area 24N number
EM9602 | データ最大数 | Maximum number of data
EM9604 | ｶﾒﾗｴﾘｱ24格納先頭 | Top of camera area 24 storage
EM9800 | ｶﾒﾗｴﾘｱ25N数 | Camera area 25N number
EM9802 | データ最大数 | Maximum number of data
EM9804 | ｶﾒﾗｴﾘｱ25格納先頭 | Camera area 25 storage head
EM10000 | ｶﾒﾗｴﾘｱ26N数 | Camera area 26N number
EM10002 | データ最大数 | Maximum number of data
EM10004 | ｶﾒﾗｴﾘｱ26格納先頭 | Camera area 26 storage head
EM10006 | ｶﾒﾗ2輪郭判定 | Camera 2 outline judgment
EM10200 | ｶﾒﾗｴﾘｱ27N数 | Camera area 27N number
EM10202 | データ最大数 | Maximum number of data
EM10204 | ｶﾒﾗｴﾘｱ27格納先頭 | Camera area 27 storage head
EM10400 | ｶﾒﾗｴﾘｱ28N数 | Camera area 28N number
EM10402 | データ最大数 | Maximum number of data
EM10404 | ｶﾒﾗｴﾘｱ28格納先頭 | Camera area 28 storage head
EM10600 | ｶﾒﾗｴﾘｱ29N数 | Camera area 29N number
EM10602 | データ最大数 | Maximum number of data
EM10604 | ｶﾒﾗｴﾘｱ29格納先頭 | Camera area 29 storage head
EM10800 | ｶﾒﾗｴﾘｱ30N数 | Camera area 30N number
EM10802 | データ最大数 | Maximum number of data
EM10804 | ｶﾒﾗｴﾘｱ30格納先頭 | Top of camera area 30 storage
EM11000 | ｶﾒﾗｴﾘｱ31N数 | Camera area 31N number
EM11002 | データ最大数 | Maximum number of data
EM11004 | ｶﾒﾗｴﾘｱ31格納先頭 | Camera area 31 storage top
EM11200 | ｶﾒﾗｴﾘｱ32N数 | Camera area 32N number
EM11202 | データ最大数 | Maximum number of data
EM11204 | ｶﾒﾗｴﾘｱ32格納先頭 | Camera area 32 storage head
EM11400 | ｶﾒﾗｴﾘｱ33N数 | Camera area 33N number
EM11402 | データ最大数 | Maximum number of data
EM11404 | ｶﾒﾗｴﾘｱ33格納先頭 | Top of camera area 33 storage
EM11600 | ｶﾒﾗｴﾘｱ34N数 | Camera area 34N number
EM11602 | データ最大数 | Maximum number of data
EM11604 | ｶﾒﾗｴﾘｱ34格納先頭 | Top of camera area 34 storage
EM11800 | ｶﾒﾗｴﾘｱ35N数 | Camera area 35N number
EM11802 | データ最大数 | Maximum number of data
EM11804 | ｶﾒﾗｴﾘｱ35格納先頭 | Top of camera area 35 storage
EM12000 | ｶﾒﾗｴﾘｱ36N数 | Camera area 36N number
EM12002 | データ最大数 | Maximum number of data
EM12004 | ｶﾒﾗｴﾘｱ36格納先頭 | Camera area 36 storage head
EM12200 | ｶﾒﾗｴﾘｱ37N数 | Camera area 37N number
EM12202 | データ最大数 | Maximum number of data
EM12204 | ｶﾒﾗｴﾘｱ37格納先頭 | Top of camera area 37 storage
EM12400 | ｶﾒﾗｴﾘｱ38N数 | Camera area 38N number
EM12402 | データ最大数 | Maximum number of data
EM12404 | ｶﾒﾗｴﾘｱ38格納先頭 | Top of camera area 38 storage
EM12600 | ｶﾒﾗｴﾘｱ39N数 | Camera area 39N number
EM12602 | データ最大数 | Maximum number of data
EM12604 | ｶﾒﾗｴﾘｱ39格納先頭 | Camera area 39 storage head
EM12800 | ｶﾒﾗｴﾘｱ40N数 | Camera area 40N number
EM12802 | データ最大数 | Maximum number of data
EM12804 | ｶﾒﾗｴﾘｱ40格納先頭 | Top of camera area 40 storage
EM18000 | 駆動変動差格納N数 | Drive variation difference storage N number
EM18002 | データ最大数 | Maximum number of data
EM18004 | 駆動変動差格納先頭 | Start of drive fluctuation difference storage
EM20004 | 電解脱脂温度上限設定（IOT) | Electrolytic degreasing temperature upper limit setting (IOT)
EM52002 | データ最大数 | Maximum number of data
W00 | CV-X300 Series[1]Error code | CV-X300 Series[1]Error code
W02 | CV-X300 Series[1]Total count | CV-X300 Series[1]Total count
W04 | CV-X300 Series[1]Cmd result | CV-X300 Series[1]Cmd result
W06 | CV-X300 Series[1]InDat(0024) | CV-X300 Series[1]InDat(0024)
W08 | CV-X300 Series[1]InDat(0028) | CV-X300 Series[1]InDat(0028)
W0A | CV-X300 Series[1]InDat(0032) | CV-X300 Series[1]InDat(0032)
W0C | CV-X300 Series[1]InDat(0036) | CV-X300 Series[1]InDat(0036)
W0E | CV-X300 Series[1]InDat(0040) | CV-X300 Series[1]InDat(0040)
W010 | CV-X300 Series[1]InDat(0044) | CV-X300 Series[1]InDat(0044)
W012 | CV-X300 InDat(0048)ｶﾒﾗ1判定値 | CV-X300 InDat(0048) Camera 1 judgment value
W014 | CV-X300 InDat(0052) ｶﾒﾗ2判定 | CV-X300 InDat (0052) Camera 2 judgment
W016 | CV-X300 InDat(0056) | CV-X300 InDat(0056)
W018 | CV-X300 InDat(0060) | CV-X300 InDat(0060)
W01A | CV-X300 InDat(0064) | CV-X300 InDat(0064)
W01C | CV-X300 InDat(0068) | CV-X300 InDat(0068)
W01E | CV-X300 InDat(0072) | CV-X300 InDat(0072)
W020 | CV-X300 InDat(0076) | CV-X300 InDat(0076)
W022 | CV-X300 InDat(0080) | CV-X300 InDat(0080)
W024 | CV-X300 InDat(0084) | CV-X300 InDat(0084)
W026 | CV-X300 InDat(0088) | CV-X300 InDat(0088)
W028 | CV-X300 InDat(0092) | CV-X300 InDat(0092)
W02A | CV-X300 Series[1]InDat(0096) | CV-X300 Series[1]InDat(0096)
W02C | CV-X300 Series[1]InDat(0100) | CV-X300 Series[1]InDat(0100)
W02E | CV-X300 Series[1]InDat(0104) | CV-X300 Series[1]InDat(0104)
W030 | CV-X300 InDat(0108) | CV-X300 InDat(0108)
W032 | CV-X300 InDat(0112) | CV-X300 InDat(0112)
W034 | CV-X300 InDat(0116) | CV-X300 InDat(0116)
W036 | CV-X300 InDat(0120) | CV-X300 InDat(0120)
W038 | CV-X300 InDat(0124) | CV-X300 InDat(0124)
W03A | CV-X300 InDat(0128) | CV-X300 InDat(0128)
W03C | CV-X300 InDat(0132) | CV-X300 InDat(0132)
W03E | CV-X300 InDat(0136) | CV-X300 InDat(0136)
W040 | CV-X300 InDat(0140) | CV-X300 InDat(0140)
W042 | CV-X300 InDat(0144) | CV-X300 InDat(0144)
W044 | CV-X300 InDat(0148) | CV-X300 InDat(0148)
W046 | CV-X300 Series[1]InDat(0152) | CV-X300 Series[1]InDat(0152)
W048 | CV-X300 Series[1]InDat(0156) | CV-X300 Series[1]InDat(0156)
W04A | CV-X300 Series[1]InDat(0160) | CV-X300 Series[1]InDat(0160)
W04C | CV-X300 Series[1]InDat(0164) | CV-X300 Series[1]InDat(0164)
W04E | CV-X300 Series[1]InDat(0168) | CV-X300 Series[1]InDat(0168)
W050 | CV-X300 Series[1]InDat(0172) | CV-X300 Series[1]InDat(0172)
W052 | CV-X300 Series[1]InDat(0176) | CV-X300 Series[1]InDat(0176)
W054 | CV-X300 Series[1]InDat(0180) | CV-X300 Series[1]InDat(0180)
W056 | CV-X300 Series[1]InDat(0184) | CV-X300 Series[1]InDat(0184)
W058 | CV-X300 Series[1]InDat(0188) | CV-X300 Series[1]InDat(0188)
W05A | CV-X300 Series[1]InDat(0192) | CV-X300 Series[1]InDat(0192)
W05C | CV-X300 Series[1]InDat(0196) | CV-X300 Series[1]InDat(0196)
W05E | CV-X300 Series[1]InDat(0200) | CV-X300 Series[1]InDat(0200)
W060 | CV-X300 Series[1]InDat(0204) | CV-X300 Series[1]InDat(0204)
W062 | CV-X300 Series[1]InDat(0208) | CV-X300 Series[1]InDat(0208)
W064 | CV-X300 Series[1]InDat(0212) | CV-X300 Series[1]InDat(0212)
W066 | CV-X300 Series[1]InDat(0216) | CV-X300 Series[1]InDat(0216)
W068 | CV-X300 Series[1]InDat(0220) | CV-X300 Series[1]InDat(0220)
W06A | CV-X300 Series[1]InDat(0224) | CV-X300 Series[1]InDat(0224)
W06C | CV-X300 Series[1]InDat(0228) | CV-X300 Series[1]InDat(0228)
W06E | CV-X300 Series[1]InDat(0232) | CV-X300 Series[1]InDat(0232)
W070 | CV-X300 Series[1]InDat(0236) | CV-X300 Series[1]InDat(0236)
W072 | CV-X300 Series[1]InDat(0240) | CV-X300 Series[1]InDat(0240)
W074 | CV-X300 Series[1]InDat(0244) | CV-X300 Series[1]InDat(0244)
W076 | CV-X300 Series[1]InDat(0248) | CV-X300 Series[1]InDat(0248)
W078 | CV-X300 Series[1]InDat(0252) | CV-X300 Series[1]InDat(0252)
W07A | CV-X300 Series[1]InDat(0256) | CV-X300 Series[1]InDat(0256)
W07C | CV-X300 Series[1]InDat(0260) | CV-X300 Series[1]InDat(0260)
W07E | CV-X300 Series[1]InDat(0264) | CV-X300 Series[1]InDat(0264)
W080 | CV-X300 Series[1]InDat(0268) | CV-X300 Series[1]InDat(0268)
W082 | CV-X300 Series[1]InDat(0272) | CV-X300 Series[1]InDat(0272)
W084 | CV-X300 Series[1]InDat(0276) | CV-X300 Series[1]InDat(0276)
W086 | CV-X300 Series[1]InDat(0280) | CV-X300 Series[1]InDat(0280)
W088 | CV-X300 Series[1]InDat(0284) | CV-X300 Series[1]InDat(0284)
W08A | CV-X300 Series[1]InDat(0288) | CV-X300 Series[1]InDat(0288)
W08C | CV-X300 Series[1]InDat(0292) | CV-X300 Series[1]InDat(0292)
W08E | CV-X300 Series[1]InDat(0296) | CV-X300 Series[1]InDat(0296)
W090 | CV-X300 Series[1]InDat(0300) | CV-X300 Series[1]InDat(0300)
W092 | CV-X300 Series[1]InDat(0304) | CV-X300 Series[1]InDat(0304)
W094 | CV-X300 Series[1]InDat(0308) | CV-X300 Series[1]InDat(0308)
W096 | CV-X300 Series[1]InDat(0312) | CV-X300 Series[1]InDat(0312)
W098 | CV-X300 Series[1]InDat(0316) | CV-X300 Series[1]InDat(0316)
W09A | CV-X300 Series[1]InDat(0320) | CV-X300 Series[1]InDat(0320)
W09C | CV-X300 Series[1]InDat(0324) | CV-X300 Series[1]InDat(0324)
W09E | CV-X300 Series[1]InDat(0328) | CV-X300 Series[1]InDat(0328)
W0A0 | CV-X300 Series[1]InDat(0332) | CV-X300 Series[1]InDat(0332)
W0A2 | CV-X300 Series[1]InDat(0336) | CV-X300 Series[1]InDat(0336)
W0A4 | CV-X300 Series[1]InDat(0340) | CV-X300 Series[1]InDat(0340)
W0A6 | CV-X300 Series[1]InDat(0344) | CV-X300 Series[1]InDat(0344)
W0A8 | CV-X300 Series[1]InDat(0348) | CV-X300 Series[1]InDat(0348)
W0AA | CV-X300 Series[1]InDat(0352) | CV-X300 Series[1]InDat(0352)
W0AC | CV-X300 Series[1]InDat(0356) | CV-X300 Series[1]InDat(0356)
W0AE | CV-X300 Series[1]InDat(0360) | CV-X300 Series[1]InDat(0360)
W0B0 | CV-X300 Series[1]InDat(0364) | CV-X300 Series[1]InDat(0364)
W0B2 | CV-X300 Series[1]InDat(0368) | CV-X300 Series[1]InDat(0368)
W0B4 | CV-X300 Series[1]InDat(0372) | CV-X300 Series[1]InDat(0372)
W0B6 | CV-X300 Series[1]InDat(0376) | CV-X300 Series[1]InDat(0376)
W0B8 | CV-X300 Series[1]InDat(0380) | CV-X300 Series[1]InDat(0380)
W0BA | CV-X300 Series[1]InDat(0384) | CV-X300 Series[1]InDat(0384)
W0BC | CV-X300 Series[1]InDat(0388) | CV-X300 Series[1]InDat(0388)
W0BE | CV-X300 Series[1]InDat(0392) | CV-X300 Series[1]InDat(0392)
W0C0 | CV-X300 Series[1]InDat(0396) | CV-X300 Series[1]InDat(0396)
W0C2 | CV-X300 Series[1]InDat(0400) | CV-X300 Series[1]InDat(0400)
W0C4 | CV-X300 Series[1]InDat(0404) | CV-X300 Series[1]InDat(0404)
W0C6 | CV-X300 Series[1]InDat(0408) | CV-X300 Series[1]InDat(0408)
W0C8 | CV-X300 Series[1]InDat(0412) | CV-X300 Series[1]InDat(0412)
W0CA | CV-X300 Series[1]InDat(0416) | CV-X300 Series[1]InDat(0416)
W0CC | CV-X300 Series[1]InDat(0420) | CV-X300 Series[1]InDat(0420)
W0CE | CV-X300 Series[1]InDat(0424) | CV-X300 Series[1]InDat(0424)
W0D0 | CV-X300 Series[1]InDat(0428) | CV-X300 Series[1]InDat(0428)
W0D2 | CV-X300 Series[1]InDat(0432) | CV-X300 Series[1]InDat(0432)
W0D4 | CV-X300 Series[1]InDat(0436) | CV-X300 Series[1]InDat(0436)
W0D6 | CV-X300 Series[1]InDat(0440) | CV-X300 Series[1]InDat(0440)
W0D8 | CV-X300 Series[1]InDat(0444) | CV-X300 Series[1]InDat(0444)
W0DA | CV-X300 Series[1]InDat(0448) | CV-X300 Series[1]InDat(0448)
W0DC | CV-X300 Series[1]InDat(0452) | CV-X300 Series[1]InDat(0452)
W0DE | CV-X300 Series[1]InDat(0456) | CV-X300 Series[1]InDat(0456)
W0E0 | CV-X300 Series[1]InDat(0460) | CV-X300 Series[1]InDat(0460)
W0E2 | CV-X300 Series[1]InDat(0464) | CV-X300 Series[1]InDat(0464)
W0E4 | CV-X300 Series[1]InDat(0468) | CV-X300 Series[1]InDat(0468)
W0E6 | CV-X300 Series[1]InDat(0472) | CV-X300 Series[1]InDat(0472)
W0E8 | CV-X300 Series[1]InDat(0476) | CV-X300 Series[1]InDat(0476)
W0EA | CV-X300 Series[1]InDat(0480) | CV-X300 Series[1]InDat(0480)
W0EC | CV-X300 Series[1]InDat(0484) | CV-X300 Series[1]InDat(0484)
W0EE | CV-X300 Series[1]InDat(0488) | CV-X300 Series[1]InDat(0488)
W0F0 | CV-X300 Series[1]InDat(0492) | CV-X300 Series[1]InDat(0492)
W0F2 | CV-X300 Series[1]ExecCondNo | CV-X300 Series[1]ExecCondNo
W0F4 | CV-X300 Series[1]Cmd number | CV-X300 Series[1]Cmd number
W0F6 | CV-X300 Series[1]Cmd param1 | CV-X300 Series[1]Cmd param1
W0F8 | CV-X300 Series[1]Cmd param2 | CV-X300 Series[1]Cmd param2
W0FA | CV-X300 Series[1]Cmd param3 | CV-X300 Series[1]Cmd param3
W0FC | CV-X300 Series[1]Cmd param4 | CV-X300 Series[1]Cmd param4
W0FE | CV-X300 Series[1]Cmd param5 | CV-X300 Series[1]Cmd param5
W0100 | CV-X300 Series[1]Cmd param6 | CV-X300 Series[1]Cmd param6
W0102 | CV-X300 Series[1]Cmd param7 | CV-X300 Series[1]Cmd param7
W0104 | CV-X300 Series[1]Cmd param8 | CV-X300 Series[1]Cmd param8
W0106 | CV-X300 Series[1]Cmd param9 | CV-X300 Series[1]Cmd param9
W0108 | CV-X300 Series[1]Cmd param10 | CV-X300 Series[1]Cmd param10
W010A | CV-X300 Series[1]Cmd param11 | CV-X300 Series[1]Cmd param11
W010C | CV-X300 Series[1]Cmd param12 | CV-X300 Series[1]Cmd param12
W010E | CV-X300 Series[1]Cmd param13 | CV-X300 Series[1]Cmd param13
W0110 | CV-X300 Series[1]Cmd param14 | CV-X300 Series[1]Cmd param14
W0112 | CV-X300 Series[1]Cmd param15 | CV-X300 Series[1]Cmd param15
W0114 | CV-X300 Series[1]Cmd param16 | CV-X300 Series[1]Cmd param16
W0116 | CV-X300 Series[1]Cmd param17 | CV-X300 Series[1]Cmd param17
W0118 | CV-X300 Series[1]Cmd param18 | CV-X300 Series[1]Cmd param18
W011A | CV-X300 Series[1]Cmd param19 | CV-X300 Series[1]Cmd param19
W011C | CV-X300 Series[1]Cmd param20 | CV-X300 Series[1]Cmd param20
W011E | CV-X300 Series[1]Cmd param21 | CV-X300 Series[1]Cmd param21
W0120 | CV-X300 Series[1]Cmd param22 | CV-X300 Series[1]Cmd param22
W0122 | CV-X300 Series[1]Cmd param23 | CV-X300 Series[1]Cmd param23
W0124 | CV-X300 Series[1]Cmd param24 | CV-X300 Series[1]Cmd param24
W0126 | CV-X300 Series[1]Cmd param25 | CV-X300 Series[1]Cmd param25
W0128 | CV-X300 Series[1]Cmd param26 | CV-X300 Series[1]Cmd param26
W012A | CV-X300 Series[1]Cmd param27 | CV-X300 Series[1]Cmd param27
W012C | CV-X300 Series[1]Cmd param28 | CV-X300 Series[1]Cmd param28
W012E | CV-X300 Series[1]Cmd param29 | CV-X300 Series[1]Cmd param29
W0130 | CV-X300 Series[1]Cmd param30 | CV-X300 Series[1]Cmd param30
W0132 | CV-X300 Series[1]Cmd param31 | CV-X300 Series[1]Cmd param31
W0134 | CV-X300 Series[1]Cmd param32 | CV-X300 Series[1]Cmd param32
W0136 | CV-X300 Series[1]Cmd param33 | CV-X300 Series[1]Cmd param33
W0138 | CV-X300 Series[1]Cmd param34 | CV-X300 Series[1]Cmd param34
W013A | CV-X300 Series[1]Cmd param35 | CV-X300 Series[1]Cmd param35
W013C | CV-X300 Series[1]Cmd param36 | CV-X300 Series[1]Cmd param36
W013E | CV-X300 Series[1]Cmd param37 | CV-X300 Series[1]Cmd param37
W0140 | CV-X300 Series[1]Cmd param38 | CV-X300 Series[1]Cmd param38
W0142 | CV-X300 Series[1]Cmd param39 | CV-X300 Series[1]Cmd param39
W0144 | CV-X300 Series[1]Cmd param40 | CV-X300 Series[1]Cmd param40
W0146 | CV-X300 Series[1]Cmd param41 | CV-X300 Series[1]Cmd param41
W0148 | CV-X300 Series[1]Cmd param42 | CV-X300 Series[1]Cmd param42
W014A | CV-X300 Series[1]Cmd param43 | CV-X300 Series[1]Cmd param43
W014C | CV-X300 Series[1]Cmd param44 | CV-X300 Series[1]Cmd param44
W014E | CV-X300 Series[1]Cmd param45 | CV-X300 Series[1]Cmd param45
W0150 | CV-X300 Series[1]Cmd param46 | CV-X300 Series[1]Cmd param46
W0152 | CV-X300 Series[1]Cmd param47 | CV-X300 Series[1]Cmd param47
W0154 | CV-X300 Series[1]Cmd param48 | CV-X300 Series[1]Cmd param48
W0156 | CV-X300 Series[1]Cmd param49 | CV-X300 Series[1]Cmd param49
W0158 | CV-X300 Series[1]Cmd param50 | CV-X300 Series[1]Cmd param50
W015A | CV-X300 Series[1]Cmd param51 | CV-X300 Series[1]Cmd param51
W015C | CV-X300 Series[1]Cmd param52 | CV-X300 Series[1]Cmd param52
W015E | CV-X300 Series[1]Cmd param53 | CV-X300 Series[1]Cmd param53
W0160 | CV-X300 Series[1]Cmd param54 | CV-X300 Series[1]Cmd param54
W0162 | CV-X300 Series[1]Cmd param55 | CV-X300 Series[1]Cmd param55
W0164 | CV-X300 Series[1]Cmd param56 | CV-X300 Series[1]Cmd param56
W0166 | CV-X300 Series[1]Cmd param57 | CV-X300 Series[1]Cmd param57
W0168 | CV-X300 Series[1]Cmd param58 | CV-X300 Series[1]Cmd param58
W016A | CV-X300 Series[1]Cmd param59 | CV-X300 Series[1]Cmd param59
W016C | CV-X300 Series[1]Cmd param60 | CV-X300 Series[1]Cmd param60
W016E | CV-X300 Series[1]Cmd param61 | CV-X300 Series[1]Cmd param61
W0170 | CV-X300 Series[1]Cmd param62 | CV-X300 Series[1]Cmd param62
W0172 | CV-X300 Series[1]Cmd param63 | CV-X300 Series[1]Cmd param63
W0174 | CV-X300 Series[1]Cmd param64 | CV-X300 Series[1]Cmd param64
W0176 | CV-X300 Series[1]Cmd param65 | CV-X300 Series[1]Cmd param65
W0178 | CV-X300 Series[1]Cmd param66 | CV-X300 Series[1]Cmd param66
W017A | CV-X300 Series[1]Cmd param67 | CV-X300 Series[1]Cmd param67
W017C | CV-X300 Series[1]Cmd param68 | CV-X300 Series[1]Cmd param68
W017E | CV-X300 Series[1]Cmd param69 | CV-X300 Series[1]Cmd param69
W0180 | CV-X300 Series[1]Cmd param70 | CV-X300 Series[1]Cmd param70
W0182 | CV-X300 Series[1]Cmd param71 | CV-X300 Series[1]Cmd param71
W0184 | CV-X300 Series[1]Cmd param72 | CV-X300 Series[1]Cmd param72
W0186 | CV-X300 Series[1]Cmd param73 | CV-X300 Series[1]Cmd param73
W0188 | CV-X300 Series[1]Cmd param74 | CV-X300 Series[1]Cmd param74
W018A | CV-X300 Series[1]Cmd param75 | CV-X300 Series[1]Cmd param75
W018C | CV-X300 Series[1]Cmd param76 | CV-X300 Series[1]Cmd param76
W018E | CV-X300 Series[1]Cmd param77 | CV-X300 Series[1]Cmd param77
W0190 | CV-X300 Series[1]Cmd param78 | CV-X300 Series[1]Cmd param78
W0192 | CV-X300 Series[1]Cmd param79 | CV-X300 Series[1]Cmd param79
W0194 | CV-X300 Series[1]Cmd param80 | CV-X300 Series[1]Cmd param80
W0196 | CV-X300 Series[1]Cmd param81 | CV-X300 Series[1]Cmd param81
W0198 | CV-X300 Series[1]Cmd param82 | CV-X300 Series[1]Cmd param82
W019A | CV-X300 Series[1]Cmd param83 | CV-X300 Series[1]Cmd param83
W019C | CV-X300 Series[1]Cmd param84 | CV-X300 Series[1]Cmd param84
W019E | CV-X300 Series[1]Cmd param85 | CV-X300 Series[1]Cmd param85
W01A0 | CV-X300 Series[1]Cmd param86 | CV-X300 Series[1]Cmd param86
W01A2 | CV-X300 Series[1]Cmd param87 | CV-X300 Series[1]Cmd param87
W01A4 | CV-X300 Series[1]Cmd param88 | CV-X300 Series[1]Cmd param88
W01A6 | CV-X300 Series[1]Cmd param89 | CV-X300 Series[1]Cmd param89
W01A8 | CV-X300 Series[1]Cmd param90 | CV-X300 Series[1]Cmd param90
W01AA | CV-X300 Series[1]Cmd param91 | CV-X300 Series[1]Cmd param91
W01AC | CV-X300 Series[1]Cmd param92 | CV-X300 Series[1]Cmd param92
W01AE | CV-X300 Series[1]Cmd param93 | CV-X300 Series[1]Cmd param93
W01B0 | CV-X300 Series[1]Cmd param94 | CV-X300 Series[1]Cmd param94
W01B2 | CV-X300 Series[1]Cmd param95 | CV-X300 Series[1]Cmd param95
W01B4 | CV-X300 Series[1]Cmd param96 | CV-X300 Series[1]Cmd param96
W01B6 | CV-X300 Series[1]Cmd param97 | CV-X300 Series[1]Cmd param97
W01B8 | CV-X300 Series[1]Cmd param98 | CV-X300 Series[1]Cmd param98
W01BA | CV-X300 Series[1]Cmd param99 | CV-X300 Series[1]Cmd param99
W01BC | CV-X300 Series[1]Cmd param100 | CV-X300 Series[1]Cmd param100
W01BE | CV-X300 Series[1]Cmd param101 | CV-X300 Series[1]Cmd param101
W01C0 | CV-X300 Series[1]Cmd param102 | CV-X300 Series[1]Cmd param102
W01C2 | CV-X300 Series[1]Cmd param103 | CV-X300 Series[1]Cmd param103
W01C4 | CV-X300 Series[1]Cmd param104 | CV-X300 Series[1]Cmd param104
W01C6 | CV-X300 Series[1]Cmd param105 | CV-X300 Series[1]Cmd param105
W01C8 | CV-X300 Series[1]Cmd param106 | CV-X300 Series[1]Cmd param106
W01CA | CV-X300 Series[1]Cmd param107 | CV-X300 Series[1]Cmd param107
W01CC | CV-X300 Series[1]Cmd param108 | CV-X300 Series[1]Cmd param108
W01CE | CV-X300 Series[1]Cmd param109 | CV-X300 Series[1]Cmd param109
W01D0 | CV-X300 Series[1]Cmd param110 | CV-X300 Series[1]Cmd param110
W01D2 | CV-X300 Series[1]Cmd param111 | CV-X300 Series[1]Cmd param111
W01D4 | CV-X300 Series[1]Cmd param112 | CV-X300 Series[1]Cmd param112
W01D6 | CV-X300 Series[1]Cmd param113 | CV-X300 Series[1]Cmd param113
W01D8 | CV-X300 Series[1]Cmd param114 | CV-X300 Series[1]Cmd param114
W01DA | CV-X300 Series[1]Cmd param115 | CV-X300 Series[1]Cmd param115
W01DC | CV-X300 Series[1]Cmd param116 | CV-X300 Series[1]Cmd param116
W01DE | CV-X300 Series[1]Cmd param117 | CV-X300 Series[1]Cmd param117
W01E0 | CV-X300 Series[1]Cmd param118 | CV-X300 Series[1]Cmd param118
W01E2 | CV-X300 Series[1]Cmd param119 | CV-X300 Series[1]Cmd param119
W01E4 | 純水A FL NQ4-P1 | Pure water A FL NQ4-P1
W01E7 | 排水A FL NQ4-P2 | Drain A FL NQ4-P2
W01EA | Niスト FL NQ4-P3 | Niスト FL NQ4-P3
W01ED | Au回収1 FL NQ4-P4 | Au Recovery 1 FL NQ4-P4
W01F0 | Au回収2 FL NQ4-P5 | Au recovery 2 FL NQ4-P5
W01F3 | 純水B FL NQ4-P6 | Pure water B FL NQ4-P6
W01F6 | 排水B FL NQ4-P7 | Drain B FL NQ4-P7
W01F9 | 封孔 FL NQ4-P8 | Sealing FL NQ4-P8
W04B8 | Au1NQ-MP8L[2]P1_ﾌﾟﾛｾｽ入力ﾃﾞｰﾀ0 | Au1NQ-MP8L[2]P1_Process input data 0
W04B9 | NQ-MP8L[2]P1_ﾌﾟﾛｾｽ入力ﾃﾞｰﾀ1 | NQ-MP8L[2]P1_Process input data 1
W04BA | NQ-MP8L[2]P1_ﾌﾟﾛｾｽ入力ﾃﾞｰﾀ2 | NQ-MP8L[2]P1_Process input data 2
W04BB | Au2NQ-MP8L[2]P2_ﾌﾟﾛｾｽ入力ﾃﾞｰﾀ0 | Au2NQ-MP8L[2]P2_Process input data 0
W04BC | NQ-MP8L[2]P2_ﾌﾟﾛｾｽ入力ﾃﾞｰﾀ1 | NQ-MP8L[2]P2_Process input data 1
W04BD | NQ-MP8L[2]P2_ﾌﾟﾛｾｽ入力ﾃﾞｰﾀ2 | NQ-MP8L[2]P2_Process input data 2
W04BE | Au3NQ-MP8L[2]P3_ﾌﾟﾛｾｽ入力ﾃﾞｰﾀ0 | Au3NQ-MP8L[2]P3_Process input data 0
W04BF | NQ-MP8L[2]P3_ﾌﾟﾛｾｽ入力ﾃﾞｰﾀ1 | NQ-MP8L[2]P3_Process input data 1
W04C0 | NQ-MP8L[2]P3_ﾌﾟﾛｾｽ入力ﾃﾞｰﾀ2 | NQ-MP8L[2]P3_Process input data 2
W04C1 | Au4NQ-MP8L[2]P4_ﾌﾟﾛｾｽ入力ﾃﾞｰﾀ0 | Au4NQ-MP8L[2]P4_Process input data 0
W04C2 | NQ-MP8L[2]P4_ﾌﾟﾛｾｽ入力ﾃﾞｰﾀ1 | NQ-MP8L[2]P4_Process input data 1
W04C3 | NQ-MP8L[2]P4_ﾌﾟﾛｾｽ入力ﾃﾞｰﾀ2 | NQ-MP8L[2]P4_Process input data 2
W04C4 | Au5NQ-MP8L[2]P5_ﾌﾟﾛｾｽ入力ﾃﾞｰﾀ0 | Au5NQ-MP8L[2]P5_Process input data 0
W04C5 | NQ-MP8L[2]P5_ﾌﾟﾛｾｽ入力ﾃﾞｰﾀ1 | NQ-MP8L[2]P5_Process input data 1
W04C6 | NQ-MP8L[2]P5_ﾌﾟﾛｾｽ入力ﾃﾞｰﾀ2 | NQ-MP8L[2]P5_Process input data 2
W04C7 | Au6NQ-MP8L[2]P6_ﾌﾟﾛｾｽ入力ﾃﾞｰﾀ0 | Au6NQ-MP8L[2]P6_Process input data 0
W04C8 | NQ-MP8L[2]P6_ﾌﾟﾛｾｽ入力ﾃﾞｰﾀ1 | NQ-MP8L[2]P6_Process input data 1
W04C9 | NQ-MP8L[2]P6_ﾌﾟﾛｾｽ入力ﾃﾞｰﾀ2 | NQ-MP8L[2]P6_Process input data 2
W04CA | Ni1NQ-MP8L[2]P7_ﾌﾟﾛｾｽ入力ﾃﾞｰﾀ0 | Ni1NQ-MP8L[2]P7_Process input data 0
W04CB | NQ-MP8L[2]P7_ﾌﾟﾛｾｽ入力ﾃﾞｰﾀ1 | NQ-MP8L[2]P7_Process input data 1
W04CC | NQ-MP8L[2]P7_ﾌﾟﾛｾｽ入力ﾃﾞｰﾀ2 | NQ-MP8L[2]P7_Process input data 2
W04CD | 純水ANQ-MP8L[2]P8_ﾌﾟﾛｾｽ入力ﾃﾞｰﾀ0 | Pure water ANQ-MP8L[2]P8_Process input data 0
W04CE | NQ-MP8L[2]P8_ﾌﾟﾛｾｽ入力ﾃﾞｰﾀ1 | NQ-MP8L[2]P8_Process input data 1
W04CF | NQ-MP8L[2]P8_ﾌﾟﾛｾｽ入力ﾃﾞｰﾀ2 | NQ-MP8L[2]P8_Process input data 2
W04D0 | NQ-MP8L[2]EV1_ﾎﾟｰﾄ&分類ｺｰﾄﾞ | NQ-MP8L[2]EV1_Port & Classification code
W04D1 | NQ-MP8L[2]EV1_ｲﾍﾞﾝﾄｺｰﾄﾞ | NQ-MP8L[2]EV1_event code
W04D2 | NQ-MP8L[2]EV2_ﾎﾟｰﾄ&分類ｺｰﾄﾞ | NQ-MP8L[2]EV2_Port & Classification code
W04D3 | NQ-MP8L[2]EV2_ｲﾍﾞﾝﾄｺｰﾄﾞ | NQ-MP8L[2]EV2_event code
W04D4 | NQ-MP8L[2]EV3_ﾎﾟｰﾄ&分類ｺｰﾄﾞ | NQ-MP8L[2]EV3_Port & Classification code
W04D5 | NQ-MP8L[2]EV3_ｲﾍﾞﾝﾄｺｰﾄﾞ | NQ-MP8L[2]EV3_event code
W04D6 | NQ-MP8L[2]EV4_ﾎﾟｰﾄ&分類ｺｰﾄﾞ | NQ-MP8L[2]EV4_Port & Classification code
W04D7 | NQ-MP8L[2]EV4_ｲﾍﾞﾝﾄｺｰﾄﾞ | NQ-MP8L[2]EV4_event code
W04D8 | NQ-MP8L[2]EV5_ﾎﾟｰﾄ&分類ｺｰﾄﾞ | NQ-MP8L[2]EV5_Port & Classification code
W04D9 | NQ-MP8L[2]EV5_ｲﾍﾞﾝﾄｺｰﾄﾞ | NQ-MP8L[2]EV5_event code
W04DA | NQ-MP8L[2]EV6_ﾎﾟｰﾄ&分類ｺｰﾄﾞ | NQ-MP8L[2]EV6_Port & Classification code
W04DB | NQ-MP8L[2]EV6_ｲﾍﾞﾝﾄｺｰﾄﾞ | NQ-MP8L[2]EV6_event code
W04DC | NQ-MP8L[2]EV7_ﾎﾟｰﾄ&分類ｺｰﾄﾞ | NQ-MP8L[2]EV7_Port & Classification code
W04DD | NQ-MP8L[2]EV7_ｲﾍﾞﾝﾄｺｰﾄﾞ | NQ-MP8L[2]EV7_event code
W04DE | NQ-MP8L[2]EV8_ﾎﾟｰﾄ&分類ｺｰﾄﾞ | NQ-MP8L[2]EV8_Port & Classification code
W04DF | NQ-MP8L[2]EV8_ｲﾍﾞﾝﾄｺｰﾄﾞ | NQ-MP8L[2]EV8_event code
W04E0 | NQ-MP8L[2]EV9_ﾎﾟｰﾄ&分類ｺｰﾄﾞ | NQ-MP8L[2]EV9_Port & Classification code
W04E1 | NQ-MP8L[2]EV9_ｲﾍﾞﾝﾄｺｰﾄﾞ | NQ-MP8L[2]EV9_event code
W04E2 | NQ-MP8L[2]EV10_ﾎﾟｰﾄ&分類ｺｰﾄﾞ | NQ-MP8L[2]EV10_Port & Classification code
W04E3 | NQ-MP8L[2]EV10_ｲﾍﾞﾝﾄｺｰﾄﾞ | NQ-MP8L[2]EV10_event code
W04E4 | NQ-MP8L[2]EV11_ﾎﾟｰﾄ&分類ｺｰﾄﾞ | NQ-MP8L[2]EV11_Port & Classification code
W04E5 | NQ-MP8L[2]EV11_ｲﾍﾞﾝﾄｺｰﾄﾞ | NQ-MP8L[2]EV11_event code
W04E6 | NQ-MP8L[2]EV12_ﾎﾟｰﾄ&分類ｺｰﾄﾞ | NQ-MP8L[2]EV12_Port & Classification code
W04E7 | NQ-MP8L[2]EV12_ｲﾍﾞﾝﾄｺｰﾄﾞ | NQ-MP8L[2]EV12_event code
W04E8 | NQ-MP8L[2]EV13_ﾎﾟｰﾄ&分類ｺｰﾄﾞ | NQ-MP8L[2]EV13_Port & Classification code
W04E9 | NQ-MP8L[2]EV13_ｲﾍﾞﾝﾄｺｰﾄﾞ | NQ-MP8L[2]EV13_event code
W04EA | NQ-MP8L[2]EV14_ﾎﾟｰﾄ&分類ｺｰﾄﾞ | NQ-MP8L[2]EV14_Port & Classification code
W04EB | NQ-MP8L[2]EV14_ｲﾍﾞﾝﾄｺｰﾄﾞ | NQ-MP8L[2]EV14_event code
W04EC | NQ-MP8L[2]EV15_ﾎﾟｰﾄ&分類ｺｰﾄﾞ | NQ-MP8L[2]EV15_Port & Classification code
W04ED | NQ-MP8L[2]EV15_ｲﾍﾞﾝﾄｺｰﾄﾞ | NQ-MP8L[2]EV15_event code
W04EE | NQ-MP8L[2]EV16_ﾎﾟｰﾄ&分類ｺｰﾄﾞ | NQ-MP8L[2]EV16_Port & Classification code
W04EF | NQ-MP8L[2]EV16_ｲﾍﾞﾝﾄｺｰﾄﾞ | NQ-MP8L[2]EV16_event code
W04F0 | NQ-MP8L[2]P1_ﾌﾟﾛｾｽ出力ﾃﾞｰﾀ0 | NQ-MP8L[2]P1_Process output data 0
W04F1 | NQ-MP8L[2]P1_ﾌﾟﾛｾｽ出力ﾃﾞｰﾀ1 | NQ-MP8L[2]P1_Process output data 1
W04F2 | NQ-MP8L[2]P1_ﾌﾟﾛｾｽ出力ﾃﾞｰﾀ2 | NQ-MP8L[2]P1_Process output data 2
W04F3 | NQ-MP8L[2]P2_ﾌﾟﾛｾｽ出力ﾃﾞｰﾀ0 | NQ-MP8L[2]P2_Process output data 0
W04F4 | NQ-MP8L[2]P2_ﾌﾟﾛｾｽ出力ﾃﾞｰﾀ1 | NQ-MP8L[2]P2_Process output data 1
W04F5 | NQ-MP8L[2]P2_ﾌﾟﾛｾｽ出力ﾃﾞｰﾀ2 | NQ-MP8L[2]P2_Process output data 2
W04F6 | NQ-MP8L[2]P3_ﾌﾟﾛｾｽ出力ﾃﾞｰﾀ0 | NQ-MP8L[2]P3_Process output data 0
W04F7 | NQ-MP8L[2]P3_ﾌﾟﾛｾｽ出力ﾃﾞｰﾀ1 | NQ-MP8L[2]P3_Process output data 1
W04F8 | NQ-MP8L[2]P3_ﾌﾟﾛｾｽ出力ﾃﾞｰﾀ2 | NQ-MP8L[2]P3_Process output data 2
W04F9 | NQ-MP8L[2]P4_ﾌﾟﾛｾｽ出力ﾃﾞｰﾀ0 | NQ-MP8L[2]P4_Process output data 0
W04FA | NQ-MP8L[2]P4_ﾌﾟﾛｾｽ出力ﾃﾞｰﾀ1 | NQ-MP8L[2]P4_Process output data 1
W04FB | NQ-MP8L[2]P4_ﾌﾟﾛｾｽ出力ﾃﾞｰﾀ2 | NQ-MP8L[2]P4_Process output data 2
W04FC | NQ-MP8L[2]P5_ﾌﾟﾛｾｽ出力ﾃﾞｰﾀ0 | NQ-MP8L[2]P5_Process output data 0
W04FD | NQ-MP8L[2]P5_ﾌﾟﾛｾｽ出力ﾃﾞｰﾀ1 | NQ-MP8L[2]P5_Process output data 1
W04FE | NQ-MP8L[2]P5_ﾌﾟﾛｾｽ出力ﾃﾞｰﾀ2 | NQ-MP8L[2]P5_Process output data 2
W04FF | NQ-MP8L[2]P6_ﾌﾟﾛｾｽ出力ﾃﾞｰﾀ0 | NQ-MP8L[2]P6_Process output data 0
W0500 | NQ-MP8L[2]P6_ﾌﾟﾛｾｽ出力ﾃﾞｰﾀ1 | NQ-MP8L[2]P6_Process output data 1
W0501 | NQ-MP8L[2]P6_ﾌﾟﾛｾｽ出力ﾃﾞｰﾀ2 | NQ-MP8L[2]P6_Process output data 2
W0502 | NQ-MP8L[2]P7_ﾌﾟﾛｾｽ出力ﾃﾞｰﾀ0 | NQ-MP8L[2]P7_Process output data 0
W0503 | NQ-MP8L[2]P7_ﾌﾟﾛｾｽ出力ﾃﾞｰﾀ1 | NQ-MP8L[2]P7_Process output data 1
W0504 | NQ-MP8L[2]P7_ﾌﾟﾛｾｽ出力ﾃﾞｰﾀ2 | NQ-MP8L[2]P7_Process output data 2
W0505 | NQ-MP8L[2]P8_ﾌﾟﾛｾｽ出力ﾃﾞｰﾀ0 | NQ-MP8L[2]P8_Process output data 0
W0506 | NQ-MP8L[2]P8_ﾌﾟﾛｾｽ出力ﾃﾞｰﾀ1 | NQ-MP8L[2]P8_Process output data 1
W0507 | NQ-MP8L[2]P8_ﾌﾟﾛｾｽ出力ﾃﾞｰﾀ2 | NQ-MP8L[2]P8_Process output data 2
W0508 | 電解NQ-MP8L[3]P1_ﾌﾟﾛｾｽ入力ﾃﾞｰﾀ0 | Electrolytic NQ-MP8L[3]P1_Process input data 0
W0509 | NQ-MP8L[3]P1_ﾌﾟﾛｾｽ入力ﾃﾞｰﾀ1 | NQ-MP8L[3]P1_Process input data 1
W050A | NQ-MP8L[3]P1_ﾌﾟﾛｾｽ入力ﾃﾞｰﾀ2 | NQ-MP8L[3]P1_Process input data 2
W050B | 酸洗NQ-MP8L[3]P2_ﾌﾟﾛｾｽ入力ﾃﾞｰﾀ0 | Pickling NQ-MP8L[3]P2_Process input data 0
W050C | NQ-MP8L[3]P2_ﾌﾟﾛｾｽ入力ﾃﾞｰﾀ1 | NQ-MP8L[3]P2_Process input data 1
W050D | NQ-MP8L[3]P2_ﾌﾟﾛｾｽ入力ﾃﾞｰﾀ2 | NQ-MP8L[3]P2_Process input data 2
W050E | 剥離NQ-MP8L[3]P3_ﾌﾟﾛｾｽ入力ﾃﾞｰﾀ0 | Stripping NQ-MP8L[3]P3_Process input data 0
W050F | NQ-MP8L[3]P3_ﾌﾟﾛｾｽ入力ﾃﾞｰﾀ1 | NQ-MP8L[3]P3_Process input data 1
W0510 | NQ-MP8L[3]P3_ﾌﾟﾛｾｽ入力ﾃﾞｰﾀ2 | NQ-MP8L[3]P3_Process input data 2
W0511 | 封孔NQ-MP8L[3]P4_ﾌﾟﾛｾｽ入力ﾃﾞｰﾀ0 | Sealing NQ-MP8L[3]P4_Process input data 0
W0512 | NQ-MP8L[3]P4_ﾌﾟﾛｾｽ入力ﾃﾞｰﾀ1 | NQ-MP8L[3]P4_Process input data 1
W0513 | NQ-MP8L[3]P4_ﾌﾟﾛｾｽ入力ﾃﾞｰﾀ2 | NQ-MP8L[3]P4_Process input data 2
W0514 | 純水BNQ-MP8L[3]P5_ﾌﾟﾛｾｽ入力ﾃﾞｰﾀ0 | Pure water BNQ-MP8L[3]P5_Process input data 0
W0515 | NQ-MP8L[3]P5_ﾌﾟﾛｾｽ入力ﾃﾞｰﾀ1 | NQ-MP8L[3]P5_Process input data 1
W0516 | NQ-MP8L[3]P5_ﾌﾟﾛｾｽ入力ﾃﾞｰﾀ2 | NQ-MP8L[3]P5_Process input data 2
W0517 | NQ-MP8L[3]P6_ﾌﾟﾛｾｽ入力ﾃﾞｰﾀ0 | NQ-MP8L[3]P6_Process input data 0
W0518 | NQ-MP8L[3]P6_ﾌﾟﾛｾｽ入力ﾃﾞｰﾀ1 | NQ-MP8L[3]P6_Process input data 1
W0519 | 超音波NQ-MP8L[3]P6_ﾌﾟﾛｾｽ入力ﾃﾞｰﾀ2 | Ultrasonic NQ-MP8L[3]P6_process input data 2
W051A | 電解脱脂NQ-MP8L[3]P7_ﾌﾟﾛｾｽ入力ﾃﾞｰﾀ0 | Electrolytic degreasing NQ-MP8L[3]P7_Process input data 0
W051B | NQ-MP8L[3]P7_ﾌﾟﾛｾｽ入力ﾃﾞｰﾀ1 | NQ-MP8L[3]P7_Process input data 1
W051C | 電解NQ-MP8L[3]P7_ﾌﾟﾛｾｽ入力ﾃﾞｰﾀ2 | Electrolytic NQ-MP8L[3]P7_Process input data 2
W051D | AuNQ-MP8L[3]P8_ﾌﾟﾛｾｽ入力ﾃﾞｰﾀ0 | AuNQ-MP8L[3]P8_Process input data 0
W051E | NQ-MP8L[3]P8_ﾌﾟﾛｾｽ入力ﾃﾞｰﾀ1 | NQ-MP8L[3]P8_Process input data 1
W051F | AuNQ-MP8L[3]P8_ﾌﾟﾛｾｽ入力ﾃﾞｰﾀ2 | AuNQ-MP8L[3]P8_Process input data 2
W0520 | NQ-MP8L[3]EV1_ﾎﾟｰﾄ&分類ｺｰﾄﾞ | NQ-MP8L[3]EV1_Port & Classification code
W0521 | NQ-MP8L[3]EV1_ｲﾍﾞﾝﾄｺｰﾄﾞ | NQ-MP8L[3]EV1_event code
W0522 | NQ-MP8L[3]EV2_ﾎﾟｰﾄ&分類ｺｰﾄﾞ | NQ-MP8L[3]EV2_Port & Classification code
W0523 | NQ-MP8L[3]EV2_ｲﾍﾞﾝﾄｺｰﾄﾞ | NQ-MP8L[3]EV2_event code
W0524 | NQ-MP8L[3]EV3_ﾎﾟｰﾄ&分類ｺｰﾄﾞ | NQ-MP8L[3]EV3_Port & Classification code
W0525 | NQ-MP8L[3]EV3_ｲﾍﾞﾝﾄｺｰﾄﾞ | NQ-MP8L[3]EV3_event code
W0526 | NQ-MP8L[3]EV4_ﾎﾟｰﾄ&分類ｺｰﾄﾞ | NQ-MP8L[3]EV4_Port & Classification code
W0527 | NQ-MP8L[3]EV4_ｲﾍﾞﾝﾄｺｰﾄﾞ | NQ-MP8L[3]EV4_event code
W0528 | NQ-MP8L[3]EV5_ﾎﾟｰﾄ&分類ｺｰﾄﾞ | NQ-MP8L[3]EV5_Port & Classification code
W0529 | NQ-MP8L[3]EV5_ｲﾍﾞﾝﾄｺｰﾄﾞ | NQ-MP8L[3]EV5_event code
W052A | NQ-MP8L[3]EV6_ﾎﾟｰﾄ&分類ｺｰﾄﾞ | NQ-MP8L[3]EV6_Port & Classification code
W052B | NQ-MP8L[3]EV6_ｲﾍﾞﾝﾄｺｰﾄﾞ | NQ-MP8L[3]EV6_event code
W052C | NQ-MP8L[3]EV7_ﾎﾟｰﾄ&分類ｺｰﾄﾞ | NQ-MP8L[3]EV7_Port & Classification code
W052D | NQ-MP8L[3]EV7_ｲﾍﾞﾝﾄｺｰﾄﾞ | NQ-MP8L[3]EV7_event code
W052E | NQ-MP8L[3]EV8_ﾎﾟｰﾄ&分類ｺｰﾄﾞ | NQ-MP8L[3]EV8_Port & Classification code
W052F | NQ-MP8L[3]EV8_ｲﾍﾞﾝﾄｺｰﾄﾞ | NQ-MP8L[3]EV8_event code
W0530 | NQ-MP8L[3]EV9_ﾎﾟｰﾄ&分類ｺｰﾄﾞ | NQ-MP8L[3]EV9_Port & Classification code
W0531 | NQ-MP8L[3]EV9_ｲﾍﾞﾝﾄｺｰﾄﾞ | NQ-MP8L[3]EV9_event code
W0532 | NQ-MP8L[3]EV10_ﾎﾟｰﾄ&分類ｺｰﾄﾞ | NQ-MP8L[3]EV10_Port & Classification code
W0533 | NQ-MP8L[3]EV10_ｲﾍﾞﾝﾄｺｰﾄﾞ | NQ-MP8L[3]EV10_event code
W0534 | NQ-MP8L[3]EV11_ﾎﾟｰﾄ&分類ｺｰﾄﾞ | NQ-MP8L[3]EV11_Port & Classification code
W0535 | NQ-MP8L[3]EV11_ｲﾍﾞﾝﾄｺｰﾄﾞ | NQ-MP8L[3]EV11_event code
W0536 | NQ-MP8L[3]EV12_ﾎﾟｰﾄ&分類ｺｰﾄﾞ | NQ-MP8L[3]EV12_Port & Classification code
W0537 | NQ-MP8L[3]EV12_ｲﾍﾞﾝﾄｺｰﾄﾞ | NQ-MP8L[3]EV12_event code
W0538 | NQ-MP8L[3]EV13_ﾎﾟｰﾄ&分類ｺｰﾄﾞ | NQ-MP8L[3]EV13_Port & Classification code
W0539 | NQ-MP8L[3]EV13_ｲﾍﾞﾝﾄｺｰﾄﾞ | NQ-MP8L[3]EV13_event code
W053A | NQ-MP8L[3]EV14_ﾎﾟｰﾄ&分類ｺｰﾄﾞ | NQ-MP8L[3]EV14_Port & Classification code
W053B | NQ-MP8L[3]EV14_ｲﾍﾞﾝﾄｺｰﾄﾞ | NQ-MP8L[3]EV14_event code
W053C | NQ-MP8L[3]EV15_ﾎﾟｰﾄ&分類ｺｰﾄﾞ | NQ-MP8L[3]EV15_Port & Classification code
W053D | NQ-MP8L[3]EV15_ｲﾍﾞﾝﾄｺｰﾄﾞ | NQ-MP8L[3]EV15_event code
W053E | NQ-MP8L[3]EV16_ﾎﾟｰﾄ&分類ｺｰﾄﾞ | NQ-MP8L[3]EV16_Port & Classification code
W053F | NQ-MP8L[3]EV16_ｲﾍﾞﾝﾄｺｰﾄﾞ | NQ-MP8L[3]EV16_event code
W0540 | NQ-MP8L[3]P1_ﾌﾟﾛｾｽ出力ﾃﾞｰﾀ0 | NQ-MP8L[3]P1_Process output data 0
W0541 | NQ-MP8L[3]P1_ﾌﾟﾛｾｽ出力ﾃﾞｰﾀ1 | NQ-MP8L[3]P1_Process output data 1
W0542 | NQ-MP8L[3]P1_ﾌﾟﾛｾｽ出力ﾃﾞｰﾀ2 | NQ-MP8L[3]P1_Process output data 2
W0543 | NQ-MP8L[3]P2_ﾌﾟﾛｾｽ出力ﾃﾞｰﾀ0 | NQ-MP8L[3]P2_Process output data 0
W0544 | NQ-MP8L[3]P2_ﾌﾟﾛｾｽ出力ﾃﾞｰﾀ1 | NQ-MP8L[3]P2_Process output data 1
W0545 | NQ-MP8L[3]P2_ﾌﾟﾛｾｽ出力ﾃﾞｰﾀ2 | NQ-MP8L[3]P2_Process output data 2
W0546 | NQ-MP8L[3]P3_ﾌﾟﾛｾｽ出力ﾃﾞｰﾀ0 | NQ-MP8L[3]P3_Process output data 0
W0547 | NQ-MP8L[3]P3_ﾌﾟﾛｾｽ出力ﾃﾞｰﾀ1 | NQ-MP8L[3]P3_Process output data 1
W0548 | NQ-MP8L[3]P3_ﾌﾟﾛｾｽ出力ﾃﾞｰﾀ2 | NQ-MP8L[3]P3_Process output data 2
W0549 | NQ-MP8L[3]P4_ﾌﾟﾛｾｽ出力ﾃﾞｰﾀ0 | NQ-MP8L[3]P4_Process output data 0
W054A | NQ-MP8L[3]P4_ﾌﾟﾛｾｽ出力ﾃﾞｰﾀ1 | NQ-MP8L[3]P4_Process output data 1
W054B | NQ-MP8L[3]P4_ﾌﾟﾛｾｽ出力ﾃﾞｰﾀ2 | NQ-MP8L[3]P4_Process output data 2
W054C | NQ-MP8L[3]P5_ﾌﾟﾛｾｽ出力ﾃﾞｰﾀ0 | NQ-MP8L[3]P5_Process output data 0
W054D | NQ-MP8L[3]P5_ﾌﾟﾛｾｽ出力ﾃﾞｰﾀ1 | NQ-MP8L[3]P5_Process output data 1
W054E | NQ-MP8L[3]P5_ﾌﾟﾛｾｽ出力ﾃﾞｰﾀ2 | NQ-MP8L[3]P5_Process output data 2
W054F | NQ-MP8L[3]P6_ﾌﾟﾛｾｽ出力ﾃﾞｰﾀ0 | NQ-MP8L[3]P6_Process output data 0
W0550 | NQ-MP8L[3]P6_ﾌﾟﾛｾｽ出力ﾃﾞｰﾀ1 | NQ-MP8L[3]P6_Process output data 1
W0551 | NQ-MP8L[3]P6_ﾌﾟﾛｾｽ出力ﾃﾞｰﾀ2 | NQ-MP8L[3]P6_Process output data 2
W0552 | NQ-MP8L[3]P7_ﾌﾟﾛｾｽ出力ﾃﾞｰﾀ0 | NQ-MP8L[3]P7_Process output data 0
W0553 | NQ-MP8L[3]P7_ﾌﾟﾛｾｽ出力ﾃﾞｰﾀ1 | NQ-MP8L[3]P7_Process output data 1
W0554 | NQ-MP8L[3]P7_ﾌﾟﾛｾｽ出力ﾃﾞｰﾀ2 | NQ-MP8L[3]P7_Process output data 2
W0555 | NQ-MP8L[3]P8_ﾌﾟﾛｾｽ出力ﾃﾞｰﾀ0 | NQ-MP8L[3]P8_Process output data 0
W0556 | NQ-MP8L[3]P8_ﾌﾟﾛｾｽ出力ﾃﾞｰﾀ1 | NQ-MP8L[3]P8_Process output data 1
W0557 | NQ-MP8L[3]P8_ﾌﾟﾛｾｽ出力ﾃﾞｰﾀ2 | NQ-MP8L[3]P8_Process output data 2
W0558 | Pd1NQ-MP8L[4]P1_ﾌﾟﾛｾｽ入力ﾃﾞｰﾀ0 | Pd1NQ-MP8L[4]P1_Process input data 0
W0559 | NQ-MP8L[4]P1_ﾌﾟﾛｾｽ入力ﾃﾞｰﾀ1 | NQ-MP8L[4]P1_Process input data 1
W055A | NQ-MP8L[4]P1_ﾌﾟﾛｾｽ入力ﾃﾞｰﾀ2 | NQ-MP8L[4]P1_Process input data 2
W055B | Pd2NQ-MP8L[4]P2_ﾌﾟﾛｾｽ入力ﾃﾞｰﾀ0 | Pd2NQ-MP8L[4]P2_Process input data 0
W055C | NQ-MP8L[4]P2_ﾌﾟﾛｾｽ入力ﾃﾞｰﾀ1 | NQ-MP8L[4]P2_Process input data 1
W055D | NQ-MP8L[4]P2_ﾌﾟﾛｾｽ入力ﾃﾞｰﾀ2 | NQ-MP8L[4]P2_Process input data 2
W055E | Pd3NQ-MP8L[4]P3_ﾌﾟﾛｾｽ入力ﾃﾞｰﾀ0 | Pd3NQ-MP8L[4]P3_Process input data 0
W055F | NQ-MP8L[4]P3_ﾌﾟﾛｾｽ入力ﾃﾞｰﾀ1 | NQ-MP8L[4]P3_Process input data 1
W0560 | NQ-MP8L[4]P3_ﾌﾟﾛｾｽ入力ﾃﾞｰﾀ2 | NQ-MP8L[4]P3_Process input data 2
W0561 | Pd4NQ-MP8L[4]P4_ﾌﾟﾛｾｽ入力ﾃﾞｰﾀ0 | Pd4NQ-MP8L[4] P4_Process input data 0
W0562 | NQ-MP8L[4]P4_ﾌﾟﾛｾｽ入力ﾃﾞｰﾀ1 | NQ-MP8L[4]P4_Process input data 1
W0563 | NQ-MP8L[4]P4_ﾌﾟﾛｾｽ入力ﾃﾞｰﾀ2 | NQ-MP8L[4]P4_Process input data 2
W0564 | Ni2NQ-MP8L[4]P5_ﾌﾟﾛｾｽ入力ﾃﾞｰﾀ0 | Ni2NQ-MP8L[4]P5_Process input data 0
W0565 | NQ-MP8L[4]P5_ﾌﾟﾛｾｽ入力ﾃﾞｰﾀ1 | NQ-MP8L[4]P5_Process input data 1
W0566 | NQ-MP8L[4]P5_ﾌﾟﾛｾｽ入力ﾃﾞｰﾀ2 | NQ-MP8L[4]P5_Process input data 2
W0567 | NiストNQ-MP8L[4]P6_ﾌﾟﾛｾｽ入力ﾃﾞｰﾀ0 | Nist NQ-MP8L[4]P6_Process input data 0
W0568 | NQ-MP8L[4]P6_ﾌﾟﾛｾｽ入力ﾃﾞｰﾀ1 | NQ-MP8L[4]P6_Process input data 1
W0569 | NQ-MP8L[4]P6_ﾌﾟﾛｾｽ入力ﾃﾞｰﾀ2 | NQ-MP8L[4]P6_Process input data 2
W056A | NiめっきNQ-MP8L[4]P7_ﾌﾟﾛｾｽ入力ﾃﾞｰﾀ0 | Ni plating NQ-MP8L[4]P7_Process input data 0
W056B | NQ-MP8L[4]P7_ﾌﾟﾛｾｽ入力ﾃﾞｰﾀ1 | NQ-MP8L[4]P7_Process input data 1
W056C | NiNQ-MP8L[4]P7_ﾌﾟﾛｾｽ入力ﾃﾞｰﾀ2 | NiNQ-MP8L[4]P7_Process input data 2
W056D | Pd NQ-MP8L[4]P8_ﾌﾟﾛｾｽ入力ﾃﾞｰﾀ0 | Pd NQ-MP8L[4] P8_Process input data 0
W056E | NQ-MP8L[4]P8_ﾌﾟﾛｾｽ入力ﾃﾞｰﾀ1 | NQ-MP8L[4]P8_Process input data 1
W056F | PdNQ-MP8L[4]P8_ﾌﾟﾛｾｽ入力ﾃﾞｰﾀ2 | PdNQ-MP8L[4]P8_Process input data 2
W0570 | NQ-MP8L[4]EV1_ﾎﾟｰﾄ&分類ｺｰﾄﾞ | NQ-MP8L[4]EV1_Port & Classification code
W0571 | NQ-MP8L[4]EV1_ｲﾍﾞﾝﾄｺｰﾄﾞ | NQ-MP8L[4]EV1_event code
W0572 | NQ-MP8L[4]EV2_ﾎﾟｰﾄ&分類ｺｰﾄﾞ | NQ-MP8L[4]EV2_Port & Classification code
W0573 | NQ-MP8L[4]EV2_ｲﾍﾞﾝﾄｺｰﾄﾞ | NQ-MP8L[4]EV2_event code
W0574 | NQ-MP8L[4]EV3_ﾎﾟｰﾄ&分類ｺｰﾄﾞ | NQ-MP8L[4]EV3_Port & Classification code
W0575 | NQ-MP8L[4]EV3_ｲﾍﾞﾝﾄｺｰﾄﾞ | NQ-MP8L[4]EV3_event code
W0576 | NQ-MP8L[4]EV4_ﾎﾟｰﾄ&分類ｺｰﾄﾞ | NQ-MP8L[4]EV4_Port & Classification code
W0577 | NQ-MP8L[4]EV4_ｲﾍﾞﾝﾄｺｰﾄﾞ | NQ-MP8L[4]EV4_event code
W0578 | NQ-MP8L[4]EV5_ﾎﾟｰﾄ&分類ｺｰﾄﾞ | NQ-MP8L[4]EV5_Port & Classification code
W0579 | NQ-MP8L[4]EV5_ｲﾍﾞﾝﾄｺｰﾄﾞ | NQ-MP8L[4]EV5_event code
W057A | NQ-MP8L[4]EV6_ﾎﾟｰﾄ&分類ｺｰﾄﾞ | NQ-MP8L[4]EV6_Port & Classification code
W057B | NQ-MP8L[4]EV6_ｲﾍﾞﾝﾄｺｰﾄﾞ | NQ-MP8L[4]EV6_event code
W057C | NQ-MP8L[4]EV7_ﾎﾟｰﾄ&分類ｺｰﾄﾞ | NQ-MP8L[4]EV7_Port & Classification code
W057D | NQ-MP8L[4]EV7_ｲﾍﾞﾝﾄｺｰﾄﾞ | NQ-MP8L[4]EV7_event code
W057E | NQ-MP8L[4]EV8_ﾎﾟｰﾄ&分類ｺｰﾄﾞ | NQ-MP8L[4]EV8_Port & Classification code
W057F | NQ-MP8L[4]EV8_ｲﾍﾞﾝﾄｺｰﾄﾞ | NQ-MP8L[4]EV8_event code
W0580 | NQ-MP8L[4]EV9_ﾎﾟｰﾄ&分類ｺｰﾄﾞ | NQ-MP8L[4]EV9_Port & Classification code
W0581 | NQ-MP8L[4]EV9_ｲﾍﾞﾝﾄｺｰﾄﾞ | NQ-MP8L[4]EV9_event code
W0582 | NQ-MP8L[4]EV10_ﾎﾟｰﾄ&分類ｺｰﾄﾞ | NQ-MP8L[4]EV10_Port & Classification code
W0583 | NQ-MP8L[4]EV10_ｲﾍﾞﾝﾄｺｰﾄﾞ | NQ-MP8L[4]EV10_event code
W0584 | NQ-MP8L[4]EV11_ﾎﾟｰﾄ&分類ｺｰﾄﾞ | NQ-MP8L[4]EV11_Port & Classification code
W0585 | NQ-MP8L[4]EV11_ｲﾍﾞﾝﾄｺｰﾄﾞ | NQ-MP8L[4]EV11_event code
W0586 | NQ-MP8L[4]EV12_ﾎﾟｰﾄ&分類ｺｰﾄﾞ | NQ-MP8L[4]EV12_Port & Classification code
W0587 | NQ-MP8L[4]EV12_ｲﾍﾞﾝﾄｺｰﾄﾞ | NQ-MP8L[4]EV12_event code
W0588 | NQ-MP8L[4]EV13_ﾎﾟｰﾄ&分類ｺｰﾄﾞ | NQ-MP8L[4]EV13_Port & Classification code
W0589 | NQ-MP8L[4]EV13_ｲﾍﾞﾝﾄｺｰﾄﾞ | NQ-MP8L[4]EV13_event code
W058A | NQ-MP8L[4]EV14_ﾎﾟｰﾄ&分類ｺｰﾄﾞ | NQ-MP8L[4]EV14_Port & Classification code
W058B | NQ-MP8L[4]EV14_ｲﾍﾞﾝﾄｺｰﾄﾞ | NQ-MP8L[4]EV14_event code
W058C | NQ-MP8L[4]EV15_ﾎﾟｰﾄ&分類ｺｰﾄﾞ | NQ-MP8L[4]EV15_Port & Classification code
W058D | NQ-MP8L[4]EV15_ｲﾍﾞﾝﾄｺｰﾄﾞ | NQ-MP8L[4]EV15_event code
W058E | NQ-MP8L[4]EV16_ﾎﾟｰﾄ&分類ｺｰﾄﾞ | NQ-MP8L[4]EV16_Port & Classification code
W058F | NQ-MP8L[4]EV16_ｲﾍﾞﾝﾄｺｰﾄﾞ | NQ-MP8L[4]EV16_event code
W0590 | NQ-MP8L[4]P1_ﾌﾟﾛｾｽ出力ﾃﾞｰﾀ0 | NQ-MP8L[4]P1_Process output data 0
W0591 | NQ-MP8L[4]P1_ﾌﾟﾛｾｽ出力ﾃﾞｰﾀ1 | NQ-MP8L[4]P1_Process output data 1
W0592 | NQ-MP8L[4]P1_ﾌﾟﾛｾｽ出力ﾃﾞｰﾀ2 | NQ-MP8L[4]P1_Process output data 2
W0593 | NQ-MP8L[4]P2_ﾌﾟﾛｾｽ出力ﾃﾞｰﾀ0 | NQ-MP8L[4]P2_Process output data 0
W0594 | NQ-MP8L[4]P2_ﾌﾟﾛｾｽ出力ﾃﾞｰﾀ1 | NQ-MP8L[4]P2_Process output data 1
W0595 | NQ-MP8L[4]P2_ﾌﾟﾛｾｽ出力ﾃﾞｰﾀ2 | NQ-MP8L[4]P2_Process output data 2
W0596 | NQ-MP8L[4]P3_ﾌﾟﾛｾｽ出力ﾃﾞｰﾀ0 | NQ-MP8L[4]P3_Process output data 0
W0597 | NQ-MP8L[4]P3_ﾌﾟﾛｾｽ出力ﾃﾞｰﾀ1 | NQ-MP8L[4]P3_Process output data 1
W0598 | NQ-MP8L[4]P3_ﾌﾟﾛｾｽ出力ﾃﾞｰﾀ2 | NQ-MP8L[4]P3_Process output data 2
W0599 | NQ-MP8L[4]P4_ﾌﾟﾛｾｽ出力ﾃﾞｰﾀ0 | NQ-MP8L[4]P4_Process output data 0
W059A | NQ-MP8L[4]P4_ﾌﾟﾛｾｽ出力ﾃﾞｰﾀ1 | NQ-MP8L[4]P4_Process output data 1
W059B | NQ-MP8L[4]P4_ﾌﾟﾛｾｽ出力ﾃﾞｰﾀ2 | NQ-MP8L[4]P4_Process output data 2
W059C | NQ-MP8L[4]P5_ﾌﾟﾛｾｽ出力ﾃﾞｰﾀ0 | NQ-MP8L[4]P5_Process output data 0
W059D | NQ-MP8L[4]P5_ﾌﾟﾛｾｽ出力ﾃﾞｰﾀ1 | NQ-MP8L[4]P5_Process output data 1
W059E | NQ-MP8L[4]P5_ﾌﾟﾛｾｽ出力ﾃﾞｰﾀ2 | NQ-MP8L[4]P5_Process output data 2
W059F | NQ-MP8L[4]P6_ﾌﾟﾛｾｽ出力ﾃﾞｰﾀ0 | NQ-MP8L[4]P6_Process output data 0
W05A0 | NQ-MP8L[4]P6_ﾌﾟﾛｾｽ出力ﾃﾞｰﾀ1 | NQ-MP8L[4]P6_Process output data 1
W05A1 | NQ-MP8L[4]P6_ﾌﾟﾛｾｽ出力ﾃﾞｰﾀ2 | NQ-MP8L[4]P6_Process output data 2
W05A2 | NQ-MP8L[4]P7_ﾌﾟﾛｾｽ出力ﾃﾞｰﾀ0 | NQ-MP8L[4]P7_Process output data 0
W05A3 | NQ-MP8L[4]P7_ﾌﾟﾛｾｽ出力ﾃﾞｰﾀ1 | NQ-MP8L[4]P7_Process output data 1
W05A4 | NQ-MP8L[4]P7_ﾌﾟﾛｾｽ出力ﾃﾞｰﾀ2 | NQ-MP8L[4]P7_Process output data 2
W05A5 | NQ-MP8L[4]P8_ﾌﾟﾛｾｽ出力ﾃﾞｰﾀ0 | NQ-MP8L[4]P8_Process output data 0
W05A6 | NQ-MP8L[4]P8_ﾌﾟﾛｾｽ出力ﾃﾞｰﾀ1 | NQ-MP8L[4]P8_Process output data 1
W05A7 | NQ-MP8L[4]P8_ﾌﾟﾛｾｽ出力ﾃﾞｰﾀ2 | NQ-MP8L[4]P8_Process output data 2
T0 | 乾燥ﾌﾞﾛﾜｰ起動 | Start drying blower
T1 | 乾燥ﾌﾞﾛﾜｰ残留運転 | Dry blower residual operation
T2 | 自動運転起動 | Automatic operation start
T3 | ｶﾚﾝﾀﾞｰﾀｲﾏｰ起動 | Start calendar timer
T4 | Niﾋｰﾀｰ起動 | Start Ni heater
T5 | Auﾋｰﾀｰ起動 | Au heater start
T6 | ﾀｲﾏｰ起動ﾎﾟﾝﾌﾟ | timer start pump
T7 | 警報出力時間 | Alarm output time
T8 | 整流器ｽﾀｰﾄ | Rectifier start
T9 | 給水起動確認 | Water supply start confirmation
T10 | 電解脱脂ﾎﾟﾝﾌﾟ起動確認 | Electrolytic degreasing pump startup confirmation
T11 | Auﾒｯｷ1ﾎﾟﾝﾌﾟ起動確認 | Au plating 1 pump startup confirmation
T12 | 酸洗ﾎﾟﾝﾌﾟ起動確認 | Startup confirmation of pickling pump
T13 | Ａｕ２ﾎﾟﾝﾌﾟ起動確認 | Au2 pump startup confirmation
T14 | Niﾒｯｷ１段ﾎﾟﾝﾌﾟ起動確認 | Ni-plating 1-stage pump start-up confirmation
T15 | Ａｕ剥離１ﾎﾟﾝﾌﾟ起動確認 | Au stripping 1 pump startup confirmation
T16 | Auﾒｯｷﾎﾟﾝﾌﾟ1起動確認 | Au plating pump 1 startup confirmation
T17 | Auﾒｯｷﾎﾟﾝﾌﾟ2起動確認 | Au plating pump 2 startup confirmation
T18 | Auﾒｯｷﾎﾟﾝﾌﾟ3起動確認 | Au plating pump 3 startup confirmation
T19 | Auﾒｯｷﾎﾟﾝﾌﾟ4起動確認 | Au plating pump 4 startup confirmation
T21 | 封孔処理ﾎﾟﾝﾌﾟ起動確認 | Confirmation of start-up of sealing treatment pump
T22 | 給水流量下限 | Feedwater flow lower limit
T23 | 搬送ｽﾀｰﾄ | Conveyance start
T24 | 電解脱脂流量下限 | Electrolytic degreasing flow rate lower limit
T25 | 電解脱脂流量上限 | Electrolytic degreasing flow upper limit
T26 | Auﾒｯｷ剥離1流量下限 | Au plating peeling 1 flow rate lower limit
T27 | Auﾒｯｷ剥離1流量上限 | Au plating stripping 1 flow rate upper limit
T28 | 酸洗流量下限 | Pickling flow lower limit
T29 | 酸洗流量上限 | Pickling flow upper limit
T30 | 電圧異常停止1分 | Voltage failure 1 minute
T31 | 電圧異常停止1分 | Voltage failure 1 minute
T32 | 脱脂回収１流量異常下限 | Abnormal lower limit of degreasing recovery 1 flow rate
T33 | 脱脂回収１流量異常上限 | Abnormal upper limit of degreasing recovery 1 flow rate
T34 | Pb3流量下限 | Pb3 flow lower limit
T35 | Pb3流量上限 | Pb3 flow cap
T36 | Auﾒｯｷ1流量下限 | Au plating 1 flow rate lower limit
T37 | Auﾒｯｷ1流量上限 | Au plating 1 flow rate upper limit
T38 | Auﾒｯｷ2流量下限 | Au plating 2 flow rate lower limit
T39 | Auﾒｯｷ2流量上限 | Au plating 2 flow rate upper limit
T40 | Auﾒｯｷ3流量下限 | Au plating 3 flow rate lower limit
T41 | Auﾒｯｷ3流量上限 | Au plating 3 flow rate upper limit
T42 | Auﾒｯｷ4流量下限 | Au plating 4 flow rate lower limit
T43 | Auﾒｯｷ4流量上限 | Au plating 4 flow rate upper limit
T44 | Pb4流量下限 | Pb4 flow lower limit
T45 | Pb4流量上限 | Pb4 Flow Cap
T46 | 封孔処理流量下限 | Sealing treatment flow rate lower limit
T47 | 封孔処理流量上限 | Sealing treatment flow rate upper limit
T48 | Ni循環起動確認 | Ni cycle start confirmation
T49 | Au循環起動確認 | Au Cycle Start Confirmation
T50 | 異常ﾘｾｯﾄ | Abnormal reset
T51 | ﾌﾞﾛﾜｰ起動ﾀｲﾏｰ | Blower startup timer
T52 | 異常停止無効長押し | Abnormal stop invalid long press
T53 | MENU2 | MENU2
T54 | MENU2表示 | MENU2 said
T59 | 脱脂ロガーｱﾗｰﾑﾀｲﾏｰ | Degreasing logger alarm timer
T60 | 搬送ｽﾀｰﾄ温度確認 | Conveyance start temperature confirmation
T61 | 純水Aﾎﾟﾝﾌﾟ起動確認 | Pure water A pump startup confirmation
T62 | 脱脂回収２流量異常下限 | Abnormal lower limit of degreasing recovery 2 flow rate
T63 | 脱脂回収２流量異常上限 | Abnormal upper limit of degreasing recovery 2 flow rate
T64 | 水洗ｼｬﾜｰＢ流量下限 | Flush shower B flow rate lower limit
T65 | 水洗ｼｬﾜｰＢ流量上限 | Flush shower B flow rate upper limit
T66 | 水洗ｼｬﾜｰＡ流量下限 | Flush shower A flow rate lower limit
T67 | 水洗ｼｬﾜｰＡ流量上限 | Flush shower A flow rate upper limit
T68 | 純水A流量下限 | Pure water A flow lower limit
T69 | 純水A流量上限 | Pure water A flow upper limit
T70 | Niストライクﾎﾟﾝﾌﾟ起動確認 | Ni strike pump starting confirmation
T71 | 脱脂湯洗伝導率 | Degreasing hot water washing conductivity
T72 | 水洗ｼｬﾜｰＡﾎﾟﾝﾌﾟ起動確認 | Confirmation that the flush shower A pump is activated
T73 | 酸洗ノズル流量上限 | Pickling nozzle flow rate upper limit
T74 | 酸洗ノズル流量下限 | Pickling nozzle flow rate lower limit
T75 | ｶﾒﾗカウントリセット | camera count reset
T76 | Niノズル流量下限 | Ni nozzle flow rate lower limit
T77 | Niノズル流量上限 | Ni nozzle flow rate upper limit
T80 | 電解脱脂液面上限 | Upper limit of electrolytic degreasing liquid level
T81 | 電解脱脂液面下限 | Lower limit of electrolytic degreasing liquid level
T82 | Niﾒｯｷ液面上限 | Ni plating liquid level upper limit
T83 | Niﾒｯｷ液面下限 | Ni plating liquid level lower limit
T84 | AU回収１液面上限 | AU recovery 1 liquid level upper limit
T85 | AU回収１液面下限 | AU recovery 1 liquid level lower limit
T86 | Au剥離液面上限 | Upper limit of Au stripping liquid level
T87 | メンテモード | maintenance mode
T88 | Au剥離回収液面上限 | Upper limit of Au stripping and recovery liquid level
T89 | Au剥離回収液面下限 | Lower limit of liquid level for Au stripping and recovery
T90 | Pd回収液面下限 | Lower limit of Pd recovery liquid level
T91 | Au液面上限 | Au liquid level upper limit
T92 | Au液面下限 | Lower limit of Au liquid level
T95 | 排水A液面上限 | Drain A liquid level upper limit
T96 | 排水A液面下限 | Drainage A liquid level lower limit
T97 | 純水A液面上限 | Pure water A liquid level upper limit
T98 | ｽﾄｯｸ液面中限 | Medium stock liquid level
T99 | 純水A液面下限 | Pure water A liquid level lower limit
T100 | Niポンプ | nickel pump
T101 | Niポンプ | nickel pump
T102 | 脱脂湯洗流量上限 | Skim soup wash flow upper limit
T103 | 脱脂湯洗流量下限 | Skim soup wash flow lower limit
T104 | Au3ﾃﾞｰﾀｰ転送 | Au3 data transfer
T105 | Au4ﾃﾞｰﾀｰ転送 | Au4 data transfer
T107 | 生産開始10秒 | 10 seconds to start production
T110 | ｻﾝﾌﾟﾘﾝｸﾞ周期 | Sampling period
T112 | エアポンプ停止タイマー | air pump stop timer
T120 | Ni-pHｱﾗｰﾑﾀｲﾏ | Ni-pH alarm timer
T121 | Ni-pH測定値異常ﾀｲﾏ | Ni-pH measurement value error timer
T122 | Ni-pH補充設定時間到達 | Ni-pH replenishment set time arrives
T123 | Ni-pH循環待ち | Waiting for Ni-pH circulation
T124 | Ni-純水投入時間 | Ni-pure water input time
T125 | 脱脂湯洗起動確認 | Degreasing hot water washing start confirmation
T126 | Au-純水投入時間 | Au-pure water input time
T127 | ﾖﾋﾞ-投入時間 | ﾖﾋﾞ - put in the time
T130 | 駆動開始ﾃﾞｨﾚｲ | Drive start delay
T131 | 原水液面下限 | Raw water level lower limit
T132 | 原水ﾎﾟﾝﾌﾟ動作安定 | Stable operation of raw water pump
T135 | 自動運転-搬送スタート | Autonomous operation - transport start
T145 | 端末検出タイマー | Terminal detection timer
T146 | 搬送開始タイマー | Transfer start timer
T149 | 搬送３自動 | Conveyor 3 automatic
T150 | Au-pHｱﾗｰﾑﾀｲﾏ | Au-pH alarm timer
T151 | Au-pH測定値異常ﾀｲﾏ | Au-pH measurement value error timer
T152 | Au-pH補充設定時間到達 | Au-pH replenishment set time arrives
T153 | Au-pH循環待ち | Waiting for Au-pH circulation
T154 | Au添加投入時間 | Au add investment time
T155 | Au成分投入時間 | Au component investment time
T160 | ロガーサイクリック | logger cyclic
T161 | 封孔ﾌﾛｰﾄ下限 | Sealing float lower limit
T162 | 封孔回収1ﾌﾛｰﾄ上限 | Seal recovery 1 float upper limit
T163 | 封孔回収1ﾌﾛｰﾄ下限 | Seal recovery 1 float lower limit
T164 | 脱脂湯洗ﾌﾛｰﾄ上限 | Degreasing hot water wash float upper limit
T165 | 脱脂湯洗ﾌﾛｰﾄ下限 | Degreasing hot water washing float lower limit
T166 | つなぎ絶前座ｾﾝｻｰｶｯﾄ | Tethered front seat sensor cut
T167 | 絶縁無7個判定ﾀｲﾏ | No insulation 7 judgment timer
T168 | 絶縁無1-1ﾀｲﾏ | Non-isolated 1-1 timer
T169 | 絶縁無1-2ﾀｲﾏ | Non-isolated 1-2 timer
T175 | 脱脂US自動運転トリガ | Degreasing US Automatic Driving Trigger
T180 | ﾃﾞｨﾚｲﾀｲﾏ | Delay timer
T182 | 絶縁無2-2ﾀｲﾏ | Non-isolated 2-2 timer
T183 | 絶縁無2ﾌﾞｻﾞｰOFF | No insulation 2 buzzer OFF
T184 | 絶縁無3判定ﾀｲﾏ | No insulation 3 judgment timer
T185 | 絶縁無3-1ﾀｲﾏ | Non-isolated 3-1 timer
T186 | 絶縁無3-2ﾀｲﾏ | Non-isolated 3-2 timer
T187 | 絶縁無3ﾌﾞｻﾞｰOFF | No insulation 3 buzzer OFF
T190 | 絶縁座無4判定ﾀｲﾏ | No insulator 4 judgment timer
T191 | 絶縁無4-1ﾀｲﾏ | Non-isolated 4-1 timer
T192 | 絶縁無4-2ﾀｲﾏ | Non-isolated 4-2 timer
T193 | 絶縁無4ﾌﾞｻﾞｰOFF | No insulation 4 buzzer OFF
T194 | カメラ撮影ディレイ | camera shooting delay
T195 | 絶縁座無5判定ﾀｲﾏ | Insulator missing 5 judgment timer
T196 | 絶縁無5-1ﾀｲﾏ | No insulation 5-1 timer
T197 | 絶縁無5-2ﾀｲﾏ | No insulation 5-2 timer
T198 | 絶縁5ブザーOFF | Insulation 5 buzzer OFF
T207 | SV8 | SV8
T208 | SV8 | SV8
T210 | 絶縁無1ﾌﾞｻﾞｰOFF | No insulation 1 buzzer OFF
T213 | 浸漬US液面異常ディレイ | Immersion US liquid level abnormality delay
T241 | Ａｕ１回収ﾎﾟﾝﾌﾟ起動確認 | Au1 recovery pump activation confirmation
T242 | Ａｕ２回収ﾎﾟﾝﾌﾟ起動確認 | Au2 recovery pump activation confirmation
T243 | 酸洗回収２ﾎﾟﾝﾌﾟ起動確認 | Pickling recovery 2 pump startup confirmation
T244 | 酸洗回収ﾎﾟﾝﾌﾟ起動確認 | Startup confirmation of pickling recovery pump
T245 | 脱脂回収１起動確認 | Degrease recovery 1 startup confirmation
T246 | Au浸漬起動確認 | Au impregnation start confirmation
T247 | Ni回収１起動確認 | Ni recovery 1 startup confirmation
T248 | Ni回収２起動確認 | Ni recovery 2 startup confirmation
T249 | 搬送起動確認 | Conveyance start confirmation
T260 | 電解脱脂給水異常 | Abnormal electrolytic degreasing water supply
T261 | Ni給水異常 | Abnormal Ni water supply
T262 | Au給水異常 | Abnormal Au water supply
T263 | Au回収給水異常 | Abnormal Au recovery water supply
T264 | 原水給水異常 | Raw water supply abnormality
T265 | 封孔給水異常 | Abnormal water supply for sealing holes
T266 | 封孔回収給水異常 | Abnormal sealing recovery water supply
T270 | Ni１上限流量異常 | Abnormal Ni1 upper limit flow rate
T271 | Ni２上限流量異常 | Abnormal Ni2 upper limit flow rate
T272 | Niスト上限流量異常 | Ni strike upper limit flow rate error
T273 | 超音波１異常 | Ultrasound 1 Abnormal
T274 | 超音波２異常 | Ultrasound 2 Abnormal
T275 | 酸洗回収１流量異常 | Pickling recovery 1 flow abnormal
T276 | 酸洗回収２流量異常 | Pickling recovery 2 abnormal flow rate
T277 | Au回収１流量異常 | Au recovery 1 flow rate abnormality
T278 | Au回収２流量異常 | Au recovery 2 flow rate abnormality
T279 | 搬送圧力異常 | Abnormal conveying pressure
T280 | Ni１下限流量異常 | Ni1 lower limit flow rate is abnormal
T281 | Ni２下限流量異常 | Ni2 lower limit flow rate is abnormal
T282 | Niスト下限流量異常 | Ni strike lower limit flow rate error
T290 | 絶縁ON時間計測 | Insulation ON time measurement
T300 | 脱脂ﾛｶﾞｰつなぎｶｯﾄ開始 | Degreasing logger connecting cut start
T301 | Ni1ﾛｶﾞｰつなぎｶｯﾄ開始 | Ni1 logger connection cut start
T302 | Ni2ﾛｶﾞｰつなぎｶｯﾄ開始 | Ni2 logger connection cut start
T303 | Ni3ﾛｶﾞｰつなぎｶｯﾄ時間 | Ni3 logger connection cut time
T304 | Auﾛｶﾞｰつなぎｶｯﾄ開始 | Au logger connection cut start
T305 | Auﾛｶﾞｰつなぎｶｯﾄ時間 | Au logger connection cut time
T306 | つなぎｽﾘｯﾌﾟｶｯﾄ開始 | Start of connecting slip cut
T307 | つなぎｽﾘｯﾌﾟｶｯﾄ時間 | Connecting slip cut time
T310 | 絶縁座14個ﾀｲﾏ | 14 insulator timer
T311 | 絶縁14個ﾀｲﾏ2 | 14 isolated timers 2
T312 | 絶縁14個ﾀｲﾏ3 | 14 isolated timers 3
T313 | 絶縁14ﾀｲﾏ4 | Isolation 14 Timer 4
T314 | 絶縁14ﾀｲﾏ5 | Isolation 14 Timer 5
T315 | 絶縁14ﾀｲﾏ6 | Isolation 14 timer 6
T316 | 絶縁14個ﾀｲﾏ7 | 14 isolated timers 7
T317 | 絶縁14個ﾀｲﾏ8 | 14 isolated timers 8
T318 | 絶縁14個ﾀｲﾏ9 | 14 insulated Timer 9
T319 | 絶縁14個ﾀｲﾏ10 | 14 isolated timers 10
T320 | 絶縁14個ﾀｲﾏ11 | 14 isolated timers 11
T321 | 絶縁14個ﾀｲﾏ12 | 14 isolated timers 12
T322 | 絶縁14個ﾀｲﾏ13 | 14 isolated timers 13
T323 | 絶縁14個ﾀｲﾏ14 | 14 isolated timers 14
T324 | 絶縁14個ﾀｲﾏ15 | 14 isolated timers 15
T360 | 7/14判定2ﾃﾞｨﾚｲ | 7/14 Judgment 2 delay
T361 | 7/14判定3ﾃﾞｨﾚｲ | 7/14 Judgment 3 delay
T362 | 7/14判定4ﾃﾞｨﾚｲ | 7/14 Judgment 4 delay
T363 | 7/14判定5ﾃﾞｨﾚｲ | 7/14 Judgment 5 delay
T364 | 7/14判定6ﾃﾞｨﾚｲ | 7/14 Judgment 6 delay
T365 | 7/14判定7ﾃﾞｨﾚｲ | 7/14 Judgment 7 delay
T366 | 7/14判定8ﾃﾞｨﾚｲ | 7/14 Judgment 8 delay
T367 | 7/14判定9判定ﾃﾞｨﾚｲ | 7/14 judgment 9 judgment delay
T368 | 7/14判定10ﾃﾞｨﾚｲ | 7/14 Judgment 10 delay
T369 | 7/14判定11ﾃﾞｨﾚｲ | 7/14 Judgment 11 delay
T370 | 7/14判定12ﾃﾞｨﾚｲ | 7/14 Judgment 12 delay
T371 | 7/14判定13ﾃﾞｨﾚｲ | 7/14 Judgment 13 delay
T372 | 7/14判定14ﾃﾞｨﾚｲ | 7/14 Judgment 14 delay
T373 | 7/14判定15ﾃﾞｨﾚｲ | 7/14 Judgment 15 delay
T390 | 50msﾀｲﾏ | 50 ms timer
T410 | （未使用） | (Unused)
T430 | 撮影開始ﾀｲﾏ | Shooting start timer
T440 | Niスト液面上限 | Ni strike liquid level upper limit
T441 | Niスト液面下限 | Ni strike liquid level lower limit
T442 | 封孔液面上限 | Upper limit of sealing liquid level
T443 | 封孔液面下限 | Lower limit of sealing liquid level
T450 | 絶縁1検出後ﾀｲﾏ | Timer after insulation 1 detection
T451 | 絶縁2検出後ﾀｲﾏ | Timer after insulation 2 detection
T452 | 絶縁3検出後ﾀｲﾏ | Timer after insulation 3 detection
T453 | 絶縁4検出後ﾀｲﾏ | Timer after insulation 4 detection
T500 | Ni1ロガーﾀｲﾏｰ | Ni1 logger timer
T501 | Ni2ロガーﾀｲﾏｰ | Ni2 logger timer
T502 | Ni3ロガーﾀｲﾏｰ | Ni3 logger timer
T503 | Au1234ロガーﾀｲﾏｰ | Au1234 logger timer
T504 | 自動開始時ｽﾘｯﾌﾟｶｯﾄ | Slip cut at auto start
T510 | 駆動ｽﾘｯﾌﾟ異常検出時間 | Drive slip abnormality detection time
T511 | つなぎ時出口位置CD | Exit position CD at transition
T520 | 超音波ポンプ | ultrasonic pump
T521 | 超音波循環ポンプ | ultrasonic circulation pump
T522 | 剥離１ポンプ | Exfoliation 1 pump
T523 | Au浸漬循環ﾎﾟﾝﾌﾟ | Au immersion circulation pump
T524 | 純水B循環 | Pure water B cycle
T525 | 排水Bポンプ | Drainage B pump
T526 | 排水Bポンプ | Drainage B pump
T528 | 純水B起動確認 | Pure water B start confirmation
T530 | Niストライク回収１ | Ni strike recovery 1
T531 | Niストライク回収２ | Ni strike recovery 2
T532 | Pd-Ni循環ポンプ | Pd-Ni circulation pump
T533 | Pd-Ni回収１ポンプ | Pd-Ni recovery 1 pump
T534 | Pd-Ni回収２ポンプ | Pd-Ni recovery 2 pump
T540 | Pd1ポンプ起動確認 | Pd1 pump activation check
T541 | Pd2ポンプ起動確認 | Pd2 pump activation check
T542 | Pd3ポンプ起動確認 | Pd3 pump activation confirmation
T543 | Pd4ポンプ起動確認 | Pd4 pump activation check
T544 | Au3ポンプ起動確認 | Au3 pump startup confirmation
T545 | Au4ポンプ起動確認 | Au4 pump startup confirmation
T546 | Au5ポンプ起動確認 | Au5 pump startup confirmation
T547 | Au6ポンプ起動確認 | Au6 pump startup confirmation
T570 | 剥離流量上限 | Upper limit of stripping flow rate
T571 | 剥離流量下限 | Lower limit of stripping flow rate
T574 | Au5流量上限 | Au5 flow cap
T575 | Au5流量下限 | Au5 flow lower limit
T576 | Au6流量上限 | Au6 flow cap
T577 | Au6流量下限 | Au6 flow lower limit
T601 | CP2自動-OFF | CP2 Auto-OFF
T602 | 補給サイクル実行中 | replenishment cycle in progress
T611 | CP5自動OFF | CP5 automatically OFF
T612 | Pd補給サイクル実行中 | Pd replenishment cycle in progress
T620 | TR収集開始ﾃﾞｨﾚｲ | TR collection start delay
T635 | 運転準備OFF 2sec | Operation preparation OFF 2 sec
T651 | CP4自動OFF | CP4 automatic OFF
T652 | Au補給サイクル実行中 | Au replenishment cycle in progress
T655 | AuKCN補給サイクル実行中 | AuKCN replenishment cycle in progress
T656 | CP3自動OFF | CP3 automatic OFF
T661 | CP6 自動OFF | CP6 Auto OFF
T662 | Pdﾒﾀﾙ補給サイクル実行中 | Pd metal replenishment cycle in progress
T665 | CP1 自動OFF | CP1 Auto OFF
T666 | Niﾒﾀﾙ補給ｻｲｸﾙ実行中 | Ni metal replenishment cycle in progress
T850 | Au回収2液面上限 | Au recovery 2 liquid level upper limit
T851 | Au回収2液面下限 | Au recovery 2 liquid level lower limit
T852 | Au浸漬液面上限 | Au immersion liquid upper limit
T853 | Au浸漬液面下限 | Lower limit of Au immersion liquid level
T854 | 剥離液面上限 | Stripping liquid level upper limit
T855 | ?離液面下限 | ? from the lower limit of the liquid level
T856 | 剥離回収2液面上限 | Separation recovery 2 liquid level upper limit
T857 | 剥離回収2液面下限 | Peeling recovery 2 liquid level lower limit
T858 | 純水B液面上限 | Pure water B level upper limit
T859 | 純水B液面下限 | Pure water B liquid level lower limit
T860 | 排水B液面下限 | Lower limit of drain B liquid level
T861 | 排水B液面下限 | Lower limit of drain B liquid level
T862 | 脱脂US液面上限 | Skim US liquid level upper limit
T863 | 脱脂US液面下限 | Skim US liquid level lower limit
T864 | 酸回収2液面上限 | Acid recovery 2 liquid level upper limit
T865 | 酸回収2液面下限 | Acid recovery 2 liquid level lower limit
T866 | PdNi液面上限 | PdNi liquid level upper limit
T867 | PdNi液面下限 | Lower limit of PdNi liquid level
T2010 | ０．２secクロック | 0.2sec clock
T2025 | ０．３ＳＥＣ | ０．３ＳＥＣ
T2030 | 運開条件判断 | Condition judgment
T2031 | トリガ出力 | Trigger output
T2032 | トリガＯＦＦ | Trigger off
T2033 | ＳＴＯ待ち | Waiting for STO
T2034 | 画像検査終了 | End of image inspection
T2035 | ループ終了 | end of loop
T2040 | ＳＴＯ無エラー | No STO error
T2050 | 通常スタートＴＩＭ | normal start time
T2051 | つなぎタイマ | transition timer
T2053 | ＮＧ表示解除用タイマ | NG display cancellation timer
T2055 | カメラ１/ＮＧ１ | Camera 1/NG1
T2056 | カメラ２/ＮＧ２ | Camera 2/NG2
T2060 | ＣＴＣ１デレイ | CTC1 delay
T2065 | トリガパルス８ｍＳ確保 | Secure trigger pulse 8mS
T2070 | ＮＧメモリーリセットタイミング | NG memory reset timing
CM700 | ｶﾚﾝﾀﾞﾀｲﾏ（年） | Calendar timer (year)
CM701 | ｶﾚﾝﾀﾞﾀｲﾏ（月） | Calendar timer (month)
CM702 | ｶﾚﾝﾀﾞﾀｲﾏ（日） | Calendar timer (day)
CM703 | ｶﾚﾝﾀﾞﾀｲﾏ（時） | Calendar timer (hour)
CM704 | ｶﾚﾝﾀﾞﾀｲﾏ（分） | Calendar timer (minutes)
CM705 | ｶﾚﾝﾀﾞﾀｲﾏ（秒） | Calendar timer (seconds)
CM706 | ｶﾚﾝﾀﾞﾀｲﾏ（曜日） | Calendar timer (day of the week)
CM710 | ﾌｧｲﾙﾚｼﾞｽﾀｶﾚﾝﾄﾊﾞﾝｸ | File register current bank
CM712 | 演算ｴﾗｰ詳細情報 | Computation error detailed information
CM900 | CPU機能ﾊﾞｰｼﾞｮﾝ | CPU function version
CM907 | ﾌﾟﾛｼﾞｪｸﾄﾊﾞｰｼﾞｮﾝ | Project version
CM1000 | ｽｷｬﾝﾀｲﾑ測定値 | Scan time measurement value
CM1001 | ｽｷｬﾝﾀｲﾑ測定値 | Scan time measurement value
CM1002 | END処理時間測定値 | Measured END processing time
CM1003 | END処理時間測定値 | Measured END processing time
CM1004 | ｽｷｬﾝﾀｲﾑ最小値 | Minimum scan time
CM1005 | ｽｷｬﾝﾀｲﾑ最小値 | Minimum scan time
CM1006 | ｽｷｬﾝﾀｲﾑ最大値 | Scan time maximum
CM1007 | ｽｷｬﾝﾀｲﾑ最大値 | Scan time maximum
CM1008 | 一定ｽｷｬﾝﾀｲﾑ運転設定値 | Constant scan time operation set value
CM1009 | 一定ｽｷｬﾝﾀｲﾑ運転設定値 | Constant scan time operation set value
CM1010 | END処理時間設定値 | END processing time setting value
CM1011 | END処理時間設定値 | END processing time setting value
CM1012 | 一定ｽｷｬﾝﾀｲﾑ運転超過値 | Constant scan time operation excess value
CM1013 | 一定ｽｷｬﾝﾀｲﾑ運転超過値 | Constant scan time operation excess value
CM1014 | END処理時間超過値 | END processing time exceeded value
CM1015 | END処理時間超過値 | END processing time exceeded value
CM1030 | ﾌﾘｰﾗﾝｶｳﾝﾀ(1ms) | Free run counter (1ms)
CM1031 | ﾌﾘｰﾗﾝｶｳﾝﾀ(1ms) | Free run counter (1ms)
CM1032 | ﾌﾘｰﾗﾝｶｳﾝﾀ(10us) | Free run counter (10us)
CM1033 | ﾌﾘｰﾗﾝｶｳﾝﾀ(10us) | Free run counter (10us)
CM1034 | ﾌﾘｰﾗﾝｶｳﾝﾀ(1us) | Free run counter (1us)
CM1035 | ﾌﾘｰﾗﾝｶｳﾝﾀ(1us) | Free run counter (1us)
CM1036 | ﾌﾘｰﾗﾝｶｳﾝﾀ(0.1us) | Free run counter (0.1us)
CM1037 | ﾌﾘｰﾗﾝｶｳﾝﾀ(0.1us) | Free run counter (0.1us)
CM1500 | ﾛｷﾞﾝｸﾞ･ﾄﾚｰｽ0 ﾌｧｲﾙ保存ｶｳﾝﾀ | Logging trace 0 File saving counter
CM1501 | ﾛｷﾞﾝｸﾞ･ﾄﾚｰｽ1 ﾌｧｲﾙ保存ｶｳﾝﾀ | Logging trace 1 file saving counter
CM1502 | ﾛｷﾞﾝｸﾞ･ﾄﾚｰｽ2 ﾌｧｲﾙ保存ｶｳﾝﾀ | Logging trace 2 file saving counter
CM1503 | ﾛｷﾞﾝｸﾞ･ﾄﾚｰｽ3 ﾌｧｲﾙ保存ｶｳﾝﾀ | Logging trace 3 file saving counter
CM1504 | ﾛｷﾞﾝｸﾞ･ﾄﾚｰｽ4 ﾌｧｲﾙ保存ｶｳﾝﾀ | Logging trace 4 file saving counter
CM1505 | ﾛｷﾞﾝｸﾞ･ﾄﾚｰｽ5 ﾌｧｲﾙ保存ｶｳﾝﾀ | Logging trace 5 file saving counter
CM1506 | ﾛｷﾞﾝｸﾞ･ﾄﾚｰｽ6 ﾌｧｲﾙ保存ｶｳﾝﾀ | Logging trace 6 file saving counter
CM1507 | ﾛｷﾞﾝｸﾞ･ﾄﾚｰｽ7 ﾌｧｲﾙ保存ｶｳﾝﾀ | Logging trace 7 File saving counter
CM1508 | ﾛｷﾞﾝｸﾞ･ﾄﾚｰｽ8 ﾌｧｲﾙ保存ｶｳﾝﾀ | Logging trace 8 file saving counter
CM1509 | ﾛｷﾞﾝｸﾞ･ﾄﾚｰｽ9 ﾌｧｲﾙ保存ｶｳﾝﾀ | Logging trace 9 File saving counter
CM1630 | ﾛｷﾞﾝｸﾞ･ﾄﾚｰｽ0 ﾊﾞｯﾌｧ空き容量最小 | Logging trace 0 Minimum free buffer space
CM1631 | ﾛｷﾞﾝｸﾞ･ﾄﾚｰｽ1 ﾊﾞｯﾌｧ空き容量最小 | Logging trace 1 buffer free space minimum
CM1632 | ﾛｷﾞﾝｸﾞ･ﾄﾚｰｽ2 ﾊﾞｯﾌｧ空き容量最小 | Logging trace 2 Minimum free buffer space
CM1633 | ﾛｷﾞﾝｸﾞ･ﾄﾚｰｽ3 ﾊﾞｯﾌｧ空き容量最小 | Logging trace 3 Minimum free buffer space
CM1634 | ﾛｷﾞﾝｸﾞ･ﾄﾚｰｽ4 ﾊﾞｯﾌｧ空き容量最小 | Logging trace 4 Minimum free buffer space
CM1635 | ﾛｷﾞﾝｸﾞ･ﾄﾚｰｽ5 ﾊﾞｯﾌｧ空き容量最小 | Logging trace 5 Minimum free buffer space
CM1636 | ﾛｷﾞﾝｸﾞ･ﾄﾚｰｽ6 ﾊﾞｯﾌｧ空き容量最小 | Logging trace 6 Buffer free space minimum
CM1637 | ﾛｷﾞﾝｸﾞ･ﾄﾚｰｽ7 ﾊﾞｯﾌｧ空き容量最小 | Logging trace 7 Buffer free space minimum
CM1638 | ﾛｷﾞﾝｸﾞ･ﾄﾚｰｽ8 ﾊﾞｯﾌｧ空き容量最小 | Logging trace 8 Buffer free space minimum
CM1639 | ﾛｷﾞﾝｸﾞ･ﾄﾚｰｽ9 ﾊﾞｯﾌｧ空き容量最小 | Logging trace 9 Buffer free space minimum
CM1650 | ｾﾝｻ設定命令実行数 | Number of sensor setting commands executed
CM1658 | ﾌﾟﾛｼﾞｪｸﾄﾊﾟｽﾜｰﾄﾞ連続認証失敗回数 | Number of project password consecutive authentication failures
CM1659 | ﾌﾟﾛｼﾞｪｸﾄﾊﾟｽﾜｰﾄﾞ累積認証失敗回数 | Accumulated number of project password authentication failures
CM1660 | ﾛｷﾞﾝｸﾞ･ﾄﾚｰｽ0 ﾘﾝｸﾞﾊﾞｯﾌｧ空き容量 | Logging trace 0 Ring buffer free space
CM1661 | ﾛｷﾞﾝｸﾞ･ﾄﾚｰｽ1 ﾘﾝｸﾞﾊﾞｯﾌｧ空き容量 | Logging trace 1 Ring buffer free space
CM1662 | ﾛｷﾞﾝｸﾞ･ﾄﾚｰｽ2 ﾘﾝｸﾞﾊﾞｯﾌｧ空き容量 | Logging trace 2 Ring buffer free space
CM1663 | ﾛｷﾞﾝｸﾞ･ﾄﾚｰｽ3 ﾘﾝｸﾞﾊﾞｯﾌｧ空き容量 | Logging trace 3 Ring buffer free space
CM1664 | ﾛｷﾞﾝｸﾞ･ﾄﾚｰｽ4 ﾘﾝｸﾞﾊﾞｯﾌｧ空き容量 | Logging trace 4 Ring buffer free space
CM1665 | ﾛｷﾞﾝｸﾞ･ﾄﾚｰｽ5 ﾘﾝｸﾞﾊﾞｯﾌｧ空き容量 | Logging trace 5 Ring buffer free space
CM1666 | ﾛｷﾞﾝｸﾞ･ﾄﾚｰｽ6 ﾘﾝｸﾞﾊﾞｯﾌｧ空き容量 | Logging trace 6 Ring buffer free space
CM1667 | ﾛｷﾞﾝｸﾞ･ﾄﾚｰｽ7 ﾘﾝｸﾞﾊﾞｯﾌｧ空き容量 | Logging trace 7 Ring buffer free space
CM1668 | ﾛｷﾞﾝｸﾞ･ﾄﾚｰｽ8 ﾘﾝｸﾞﾊﾞｯﾌｧ空き容量 | Logging trace 8 Ring buffer free space
CM1669 | ﾛｷﾞﾝｸﾞ･ﾄﾚｰｽ9 ﾘﾝｸﾞﾊﾞｯﾌｧ空き容量 | Logging trace 9 Ring buffer free space
CM1680 | ﾛｷﾞﾝｸﾞ･ﾄﾚｰｽ0 ﾌｧｲﾙ保存ｶｳﾝﾀ | Logging trace 0 File saving counter
CM1681 | ﾛｷﾞﾝｸﾞ･ﾄﾚｰｽ1 ﾌｧｲﾙ保存ｶｳﾝﾀ | Logging trace 1 file saving counter
CM1682 | ﾛｷﾞﾝｸﾞ･ﾄﾚｰｽ2 ﾌｧｲﾙ保存ｶｳﾝﾀ | Logging trace 2 file saving counter
CM1683 | ﾛｷﾞﾝｸﾞ･ﾄﾚｰｽ3 ﾌｧｲﾙ保存ｶｳﾝﾀ | Logging trace 3 file saving counter
CM1684 | ﾛｷﾞﾝｸﾞ･ﾄﾚｰｽ4 ﾌｧｲﾙ保存ｶｳﾝﾀ | Logging trace 4 file saving counter
CM1685 | ﾛｷﾞﾝｸﾞ･ﾄﾚｰｽ5 ﾌｧｲﾙ保存ｶｳﾝﾀ | Logging trace 5 file saving counter
CM1686 | ﾛｷﾞﾝｸﾞ･ﾄﾚｰｽ6 ﾌｧｲﾙ保存ｶｳﾝﾀ | Logging trace 6 file saving counter
CM1687 | ﾛｷﾞﾝｸﾞ･ﾄﾚｰｽ7 ﾌｧｲﾙ保存ｶｳﾝﾀ | Logging trace 7 File saving counter
CM1688 | ﾛｷﾞﾝｸﾞ･ﾄﾚｰｽ8 ﾌｧｲﾙ保存ｶｳﾝﾀ | Logging trace 8 file saving counter
CM1689 | ﾛｷﾞﾝｸﾞ･ﾄﾚｰｽ9 ﾌｧｲﾙ保存ｶｳﾝﾀ | Logging trace 9 File saving counter
CM1700 | ﾃﾞｼﾞﾀﾙﾄﾘﾏ0上限値 | Digital trimmer 0 upper limit
CM1701 | ﾃﾞｼﾞﾀﾙﾄﾘﾏ0上限値 | Digital trimmer 0 upper limit
CM1702 | ﾃﾞｼﾞﾀﾙﾄﾘﾏ1上限値 | Digital trimmer 1 upper limit
CM1703 | ﾃﾞｼﾞﾀﾙﾄﾘﾏ1上限値 | Digital trimmer 1 upper limit
CM1704 | ﾃﾞｼﾞﾀﾙﾄﾘﾏ2上限値 | Digital trimmer 2 upper limit
CM1705 | ﾃﾞｼﾞﾀﾙﾄﾘﾏ2上限値 | Digital trimmer 2 upper limit
CM1706 | ﾃﾞｼﾞﾀﾙﾄﾘﾏ3上限値 | Digital trimmer 3 upper limit
CM1707 | ﾃﾞｼﾞﾀﾙﾄﾘﾏ3上限値 | Digital trimmer 3 upper limit
CM1708 | ﾃﾞｼﾞﾀﾙﾄﾘﾏ4上限値 | Digital trimmer 4 upper limit
CM1709 | ﾃﾞｼﾞﾀﾙﾄﾘﾏ4上限値 | Digital trimmer 4 upper limit
CM1710 | ﾃﾞｼﾞﾀﾙﾄﾘﾏ5上限値 | Digital trimmer 5 upper limit
CM1711 | ﾃﾞｼﾞﾀﾙﾄﾘﾏ5上限値 | Digital trimmer 5 upper limit
CM1712 | ﾃﾞｼﾞﾀﾙﾄﾘﾏ6上限値 | Digital trimmer 6 upper limit
CM1713 | ﾃﾞｼﾞﾀﾙﾄﾘﾏ6上限値 | Digital trimmer 6 upper limit
CM1714 | ﾃﾞｼﾞﾀﾙﾄﾘﾏ7上限値 | Digital trimmer 7 upper limit
CM1715 | ﾃﾞｼﾞﾀﾙﾄﾘﾏ7上限値 | Digital trimmer 7 upper limit
CM1720 | AWﾕｰｻﾞﾒｯｾｰｼﾞ表示ID | AW user message display ID
CM1736 | AW初期表示言語設定 | AW initial display language setting
CM1737 | AW初期ｺﾒﾝﾄ番号設定 | AW initial comment number setting
CM1738 | ｱｸｾｽｳｲﾝﾄﾞｳ操作禁止設定 | Access window operation prohibition setting
CM1740 | ﾗﾀﾞｰﾌﾟﾛｼﾞｪｸﾄ名 | Ladder project name
CM1741 | ﾗﾀﾞｰﾌﾟﾛｼﾞｪｸﾄ名 | Ladder project name
CM1742 | ﾗﾀﾞｰﾌﾟﾛｼﾞｪｸﾄ名 | Ladder project name
CM1743 | ﾗﾀﾞｰﾌﾟﾛｼﾞｪｸﾄ名 | Ladder project name
CM1744 | ﾗﾀﾞｰﾌﾟﾛｼﾞｪｸﾄ名 | Ladder project name
CM1745 | ﾗﾀﾞｰﾌﾟﾛｼﾞｪｸﾄ名 | Ladder project name
CM1746 | ﾗﾀﾞｰﾌﾟﾛｼﾞｪｸﾄ名 | Ladder project name
CM1747 | ﾗﾀﾞｰﾌﾟﾛｼﾞｪｸﾄ名 | Ladder project name
CM1748 | ﾗﾀﾞｰﾌﾟﾛｼﾞｪｸﾄ名 | Ladder project name
CM1749 | ﾗﾀﾞｰﾌﾟﾛｼﾞｪｸﾄ名 | Ladder project name
CM1750 | ﾗﾀﾞｰﾌﾟﾛｼﾞｪｸﾄ名 | Ladder project name
CM1751 | ﾗﾀﾞｰﾌﾟﾛｼﾞｪｸﾄ名 | Ladder project name
CM1752 | ﾗﾀﾞｰﾌﾟﾛｼﾞｪｸﾄ名 | Ladder project name
CM1753 | ﾗﾀﾞｰﾌﾟﾛｼﾞｪｸﾄ名 | Ladder project name
CM1754 | ﾗﾀﾞｰﾌﾟﾛｼﾞｪｸﾄ名 | Ladder project name
CM1755 | ﾗﾀﾞｰﾌﾟﾛｼﾞｪｸﾄ名 | Ladder project name
CM1756 | ﾗﾀﾞｰﾌﾟﾛｼﾞｪｸﾄ名 | Ladder project name
CM1757 | ﾗﾀﾞｰﾌﾟﾛｼﾞｪｸﾄ名 | Ladder project name
CM1758 | ﾗﾀﾞｰﾌﾟﾛｼﾞｪｸﾄ名 | Ladder project name
CM1759 | ﾗﾀﾞｰﾌﾟﾛｼﾞｪｸﾄ名 | Ladder project name
CM1760 | ﾗﾀﾞｰﾌﾟﾛｼﾞｪｸﾄ名 | Ladder project name
CM1761 | ﾗﾀﾞｰﾌﾟﾛｼﾞｪｸﾄ名 | Ladder project name
CM1762 | ﾗﾀﾞｰﾌﾟﾛｼﾞｪｸﾄ名 | Ladder project name
CM1763 | ﾗﾀﾞｰﾌﾟﾛｼﾞｪｸﾄ名 | Ladder project name
CM1764 | ﾗﾀﾞｰﾌﾟﾛｼﾞｪｸﾄ名 | Ladder project name
CM1765 | ﾗﾀﾞｰﾌﾟﾛｼﾞｪｸﾄ名 | Ladder project name
CM1766 | ﾗﾀﾞｰﾌﾟﾛｼﾞｪｸﾄ名 | Ladder project name
CM1767 | ﾗﾀﾞｰﾌﾟﾛｼﾞｪｸﾄ名 | Ladder project name
CM1768 | ﾗﾀﾞｰﾌﾟﾛｼﾞｪｸﾄ名 | Ladder project name
CM1769 | ﾗﾀﾞｰﾌﾟﾛｼﾞｪｸﾄ名 | Ladder project name
CM1770 | ﾗﾀﾞｰﾌﾟﾛｼﾞｪｸﾄ名 | Ladder project name
CM1771 | ﾗﾀﾞｰﾌﾟﾛｼﾞｪｸﾄ名 | Ladder project name
CM1772 | ﾗﾀﾞｰﾌﾟﾛｼﾞｪｸﾄ名 | Ladder project name
CM1780 | AW初期画面設定 有効 | AW initial screen setting Enabled
CM1781 | AW初期画面設定 ﾃﾞﾊﾞｲｽ種別 | AW initial screen setting Device type
CM1782 | AW初期画面設定 画面ID | AW initial screen setting Screen ID
CM1783 | AW初期画面設定 画面ID | AW initial screen setting Screen ID
CM1784 | AW初期画面設定 ﾃﾞﾊﾞｲｽ番号 | AW initial screen setting Device number
CM1785 | AW初期画面設定 ﾃﾞﾊﾞｲｽ番号 | AW initial screen setting Device number
CM1786 | AW初期画面設定 表示形式 | AW initial screen setting display format
CM1787 | AW初期画面設定 ﾃﾞﾊﾞｲｽ表記 | AW initial screen setting Device display
CM1788 | AW初期画面設定 ｷｰﾛｯｸ状態 | AW initial screen setting Key lock status
CM1790 | AutoLoadﾌｫﾙﾀﾞ番号(要求) | AutoLoad folder number (required)
CM1791 | AutoLoad完了ｺｰﾄﾞ | AutoLoad completion code
CM1792 | AutoLoadﾌｫﾙﾀﾞ番号(完了) | AutoLoad folder number (complete)
CM1794 | RunLoadﾌｫﾙﾀﾞ番号(要求) | RunLoad folder number (required)
CM1795 | RunLoad完了ｺｰﾄﾞ | RunLoad completion code
CM1796 | RunLoadﾌｫﾙﾀﾞ番号(完了) | RunLoad folder number (complete)
CM1869 | 拡張ﾕﾆｯﾄ接続台数 | Number of connected expansion units
CM1880 | ﾌﾟﾛｼﾞｪｸﾄﾛｰﾄﾞ時ﾄﾞﾗｲﾌﾞ番号(要求) | Drive number when loading project (request)
CM1881 | ﾌﾟﾛｼﾞｪｸﾄﾛｰﾄﾞ時ﾌｫﾙﾀﾞ番号(要求) | Folder number when loading project (request)
CM1882 | ﾌﾟﾛｼﾞｪｸﾄﾛｰﾄﾞ時ﾄﾞﾗｲﾌﾞ番号(完了) | Drive number when loading project (Complete)
CM1883 | ﾌﾟﾛｼﾞｪｸﾄﾛｰﾄﾞ時ﾌｫﾙﾀﾞ番号(完了) | Folder number when loading project (Completed)
CM1884 | ﾌﾟﾛｼﾞｪｸﾄﾛｰﾄﾞ時完了ｺｰﾄﾞ | Completion code when project is loaded
CM1888 | ﾌﾟﾛｼﾞｪｸﾄｾｰﾌﾞ時ﾄﾞﾗｲﾌﾞ番号(要求) | Drive number when project is saved (request)
CM1889 | ﾌﾟﾛｼﾞｪｸﾄｾｰﾌﾞ時ﾌｫﾙﾀﾞ番号(要求) | Folder number when project is saved (request)
CM1890 | ﾌﾟﾛｼﾞｪｸﾄｾｰﾌﾞ時ﾄﾞﾗｲﾌﾞ番号(完了) | Drive number when project is saved (Completed)
CM1891 | ﾌﾟﾛｼﾞｪｸﾄｾｰﾌﾞ時ﾌｫﾙﾀﾞ番号(完了) | Folder number when project is saved (Complete)
CM1892 | ﾌﾟﾛｼﾞｪｸﾄｾｰﾌﾞ時完了ｺｰﾄﾞ | Completion code when project is saved
CM2000 | ﾃﾞﾊﾞｲｽ記録0 平均ｻﾝﾌﾟﾘﾝｸﾞ周期 | Device record 0 Average sampling period
CM2001 | ﾃﾞﾊﾞｲｽ記録0 平均ｻﾝﾌﾟﾘﾝｸﾞ周期 | Device record 0 Average sampling period
CM2002 | ﾃﾞﾊﾞｲｽ記録0 平均変化ﾃﾞﾊﾞｲｽ数 | Device record 0 Average change device number
CM2003 | ﾃﾞﾊﾞｲｽ記録0 平均変化ﾃﾞﾊﾞｲｽ数 | Device record 0 Average change device number
CM2004 | ﾃﾞﾊﾞｲｽ記録0 最大収集期間 | Device Record 0 Maximum Acquisition Period
CM2005 | ﾃﾞﾊﾞｲｽ記録0 最大収集期間 | Device Record 0 Maximum Acquisition Period
CM2010 | ﾃﾞﾊﾞｲｽ記録1 平均ｻﾝﾌﾟﾘﾝｸﾞ周期 | Device record 1 average sampling period
CM2011 | ﾃﾞﾊﾞｲｽ記録1 平均ｻﾝﾌﾟﾘﾝｸﾞ周期 | Device record 1 average sampling period
CM2012 | ﾃﾞﾊﾞｲｽ記録1 平均変化ﾃﾞﾊﾞｲｽ数 | Device record 1 Average number of changing devices
CM2013 | ﾃﾞﾊﾞｲｽ記録1 平均変化ﾃﾞﾊﾞｲｽ数 | Device record 1 Average number of changing devices
CM2014 | ﾃﾞﾊﾞｲｽ記録1 最大収集期間 | Device record 1 maximum collection period
CM2015 | ﾃﾞﾊﾞｲｽ記録1 最大収集期間 | Device record 1 maximum collection period
CM2020 | ﾃﾞﾊﾞｲｽ記録2 平均ｻﾝﾌﾟﾘﾝｸﾞ周期 | Device record 2 Average sampling period
CM2021 | ﾃﾞﾊﾞｲｽ記録2 平均ｻﾝﾌﾟﾘﾝｸﾞ周期 | Device record 2 Average sampling period
CM2022 | ﾃﾞﾊﾞｲｽ記録2 平均変化ﾃﾞﾊﾞｲｽ数 | Device record 2 Average number of changing devices
CM2023 | ﾃﾞﾊﾞｲｽ記録2 平均変化ﾃﾞﾊﾞｲｽ数 | Device record 2 Average number of changing devices
CM2024 | ﾃﾞﾊﾞｲｽ記録2 最大収集期間 | Device record 2 maximum collection period
CM2025 | ﾃﾞﾊﾞｲｽ記録2 最大収集期間 | Device record 2 maximum collection period
CM2030 | ﾃﾞﾊﾞｲｽ記録3 平均ｻﾝﾌﾟﾘﾝｸﾞ周期 | Device record 3 Average sampling period
CM2031 | ﾃﾞﾊﾞｲｽ記録3 平均ｻﾝﾌﾟﾘﾝｸﾞ周期 | Device record 3 Average sampling period
CM2032 | ﾃﾞﾊﾞｲｽ記録3 平均変化ﾃﾞﾊﾞｲｽ数 | Device record 3 Average number of change devices
CM2033 | ﾃﾞﾊﾞｲｽ記録3 平均変化ﾃﾞﾊﾞｲｽ数 | Device record 3 Average number of change devices
CM2034 | ﾃﾞﾊﾞｲｽ記録3 最大収集期間 | Device record 3 maximum collection period
CM2035 | ﾃﾞﾊﾞｲｽ記録3 最大収集期間 | Device record 3 maximum collection period
CM2390 | ｽﾄﾚｰｼﾞ命令用ｴﾗｰｺｰﾄﾞ | Error code for storage instruction
CM2391 | ｽﾄﾚｰｼﾞｱｸｾｽ中電源OFF | Power off during storage access
CM2392 | ﾒﾓﾘｶｰﾄﾞﾘﾄﾗｲ発生回数 | Memory card retry count
CM2393 | ﾒﾓﾘｶｰﾄﾞﾍﾞﾘﾌｧｲｴﾗｰ発生回数 | Memory card verify error count
CM2394 | ﾒﾓﾘｶｰﾄﾞﾀｲﾑｱｳﾄ発生回数 | Number of occurrences of memory card timeout
CM2395 | ﾒﾓﾘｶｰﾄﾞｴﾗｰ時ﾘｾｯﾄ遅延時間 | Memory card error reset delay time
CM2400 | ﾕﾆｯﾄ間同期ﾘﾌﾚｯｼｭ開始時間 | Synchronous refresh start time between units
CM2401 | ﾕﾆｯﾄ間同期ﾘﾌﾚｯｼｭ開始時間 | Synchronous refresh start time between units
CM2402 | ﾕﾆｯﾄ間同期ﾘﾌﾚｯｼｭ終了時間 | Synchronous refresh end time between units
CM2403 | ﾕﾆｯﾄ間同期ﾘﾌﾚｯｼｭ終了時間 | Synchronous refresh end time between units
CM2404 | ﾕﾆｯﾄ間同期ﾘﾌﾚｯｼｭ開始時間最大値 | Maximum start time of synchronous refresh between units
CM2405 | ﾕﾆｯﾄ間同期ﾘﾌﾚｯｼｭ開始時間最大値 | Maximum start time of synchronous refresh between units
CM2406 | ﾕﾆｯﾄ間同期ﾘﾌﾚｯｼｭ終了時間最大値 | Maximum end time of synchronous refresh between units
CM2407 | ﾕﾆｯﾄ間同期ﾘﾌﾚｯｼｭ終了時間最大値 | Maximum end time of synchronous refresh between units
CM2408 | ﾕﾆｯﾄ間同期ﾘﾌﾚｯｼｭ実行時間 | Synchronous refresh execution time between units
CM2409 | ﾕﾆｯﾄ間同期ﾘﾌﾚｯｼｭ実行時間 | Synchronous refresh execution time between units
CM5100 | 最新重度ｴﾗｰ年月 | Latest serious error date
CM5101 | 最新重度ｴﾗｰ日 | Last Severe Error Date
CM5102 | 最新重度ｴﾗｰ時 | Last severe error
CM5103 | 最新重度ｴﾗｰ分 | Most recent severe error
CM5104 | 最新重度ｴﾗｰ秒 | Last Severely Errored Seconds
CM5105 | 最新重度ｴﾗｰ番号 | Latest severe error number
CM5106 | 最新重度ｴﾗｰ有効ﾃﾞｰﾀ数 | Latest severe error valid data count
CM5107 | 最新重度ｴﾗｰ詳細情報01 | Latest Severe Error Detailed Information 01
CM5108 | 最新重度ｴﾗｰ詳細情報02 | Latest serious error detailed information 02
CM5109 | 最新重度ｴﾗｰ詳細情報03 | Latest Severe Error Detailed Information 03
CM5110 | 最新重度ｴﾗｰ詳細情報04 | Latest Severe Error Detailed Information 04
CM5111 | 最新重度ｴﾗｰ詳細情報05 | Latest Severe Error Detailed Information 05
CM5112 | 最新重度ｴﾗｰ詳細情報06 | Latest Severe Error Detailed Information 06
CM5113 | 最新重度ｴﾗｰ詳細情報07 | Latest Severe Error Detailed Information 07
CM5114 | 最新重度ｴﾗｰ詳細情報08 | Latest Severe Error Detailed Information 08
CM5115 | 最新重度ｴﾗｰ詳細情報09 | Latest Severe Error Detailed Information 09
CM5116 | 最新重度ｴﾗｰ詳細情報10 | Latest Severe Error Detailed Information 10
CM5117 | 最新重度ｴﾗｰ詳細情報11 | Latest Severe Error Detailed Information 11
CM5118 | 最新重度ｴﾗｰ詳細情報12 | Latest Severe Error Detailed Information 12
CM5119 | 最新重度ｴﾗｰ詳細情報13 | Latest Severe Error Detailed Information 13
CM5120 | 最新重度ｴﾗｰ詳細情報14 | Latest Severe Error Detailed Information 14
CM5121 | 最新重度ｴﾗｰ詳細情報15 | Latest Severe Error Detailed Information 15
CM5122 | 最新重度ｴﾗｰ詳細情報16 | Latest Severe Error Detailed Information 16
CM5123 | 最新重度ｴﾗｰ詳細情報17 | Latest Severe Error Detailed Information 17
CM5124 | 最新重度ｴﾗｰ詳細情報18 | Latest Severe Error Detailed Information 18
CM5125 | 最新重度ｴﾗｰ詳細情報19 | Latest Severe Error Detailed Information 19
CM5126 | 最新重度ｴﾗｰ詳細情報20 | Latest Severe Error Details 20
CM5150 | 最新軽度ｴﾗｰ年月 | Latest Minor Error Date
CM5151 | 最新軽度ｴﾗｰ日 | Latest Minor Error Date
CM5152 | 最新軽度ｴﾗｰ時 | Latest minor error
CM5153 | 最新軽度ｴﾗｰ分 | Latest Minor Error Minutes
CM5154 | 最新軽度ｴﾗｰ秒 | Latest minor error seconds
CM5155 | 最新軽度ｴﾗｰ番号 | Latest minor error number
CM5156 | 最新軽度ｴﾗｰ有効ﾃﾞｰﾀ数 | Latest minor error valid data count
CM5157 | 最新軽度ｴﾗｰ詳細情報01 | Latest Minor Error Detailed Information 01
CM5158 | 最新軽度ｴﾗｰ詳細情報02 | Latest Minor Error Detailed Information 02
CM5159 | 最新軽度ｴﾗｰ詳細情報03 | Latest Minor Error Detailed Information 03
CM5160 | 最新軽度ｴﾗｰ詳細情報04 | Latest Minor Error Detailed Information 04
CM5161 | 最新軽度ｴﾗｰ詳細情報05 | Latest Minor Error Detailed Information 05
CM5162 | 最新軽度ｴﾗｰ詳細情報06 | Latest Minor Error Detailed Information 06
CM5163 | 最新軽度ｴﾗｰ詳細情報07 | Latest Minor Error Detailed Information 07
CM5164 | 最新軽度ｴﾗｰ詳細情報08 | Latest Minor Error Detailed Information 08
CM5165 | 最新軽度ｴﾗｰ詳細情報09 | Latest Minor Error Detailed Information 09
CM5166 | 最新軽度ｴﾗｰ詳細情報10 | Latest Minor Error Detailed Information 10
CM5167 | 最新軽度ｴﾗｰ詳細情報11 | Latest Minor Error Detailed Information 11
CM5168 | 最新軽度ｴﾗｰ詳細情報12 | Latest Minor Error Detailed Information 12
CM5169 | 最新軽度ｴﾗｰ詳細情報13 | Latest Minor Error Detailed Information 13
CM5170 | 最新軽度ｴﾗｰ詳細情報14 | Latest Minor Error Detailed Information 14
CM5171 | 最新軽度ｴﾗｰ詳細情報15 | Latest Minor Error Detailed Information 15
CM5172 | 最新軽度ｴﾗｰ詳細情報16 | Latest Minor Error Detailed Information 16
CM5173 | 最新軽度ｴﾗｰ詳細情報17 | Latest Minor Error Detailed Information 17
CM5174 | 最新軽度ｴﾗｰ詳細情報18 | Latest Minor Error Detailed Information 18
CM5175 | 最新軽度ｴﾗｰ詳細情報19 | Latest Minor Error Detailed Information 19
CM5176 | 最新軽度ｴﾗｰ詳細情報20 | Latest Minor Error Detailed Information 20
CM5872 | CPUﾒﾓﾘ使用容量 | CPU memory usage capacity
CM5873 | CPUﾒﾓﾘ使用容量 | CPU memory usage capacity
CM6000 | 運転記録0 保存完了ｺｰﾄﾞ | Operation record 0 save completion code
CM6002 | 運転記録0 保存ｶｳﾝﾀ | Operation record 0 save counter
CM6004 | 運転記録0 保存進捗詳細1 | Operation record 0 Save progress details 1
CM6005 | 運転記録0 保存進捗詳細2 | Operation record 0 Save progress details 2
CM6006 | 運転記録0 保存進捗 | Operation record 0 Save progress
CM6010 | 運転記録0 保存ﾊﾟｽ | Operation record 0 save path
CM6011 | 運転記録0 保存ﾊﾟｽ | Operation record 0 save path
CM6012 | 運転記録0 保存ﾊﾟｽ | Operation record 0 save path
CM6013 | 運転記録0 保存ﾊﾟｽ | Operation record 0 save path
CM6014 | 運転記録0 保存ﾊﾟｽ | Operation record 0 save path
CM6015 | 運転記録0 保存ﾊﾟｽ | Operation record 0 save path
CM6016 | 運転記録0 保存ﾊﾟｽ | Operation record 0 save path
CM6017 | 運転記録0 保存ﾊﾟｽ | Operation record 0 save path
CM6018 | 運転記録0 保存ﾊﾟｽ | Operation record 0 save path
CM6019 | 運転記録0 保存ﾊﾟｽ | Operation record 0 save path
CM6020 | 運転記録0 保存ﾊﾟｽ | Operation record 0 save path
CM6021 | 運転記録0 保存ﾊﾟｽ | Operation record 0 save path
CM6022 | 運転記録0 保存ﾊﾟｽ | Operation record 0 save path
CM6023 | 運転記録0 保存ﾊﾟｽ | Operation record 0 save path
CM6024 | 運転記録0 保存ﾊﾟｽ | Operation record 0 save path
CM6025 | 運転記録0 保存ﾊﾟｽ | Operation record 0 save path
CM6026 | 運転記録0 保存ﾊﾟｽ | Operation record 0 save path
CM6027 | 運転記録0 保存ﾊﾟｽ | Operation record 0 save path
CM6028 | 運転記録0 保存ﾊﾟｽ | Operation record 0 save path
CM6029 | 運転記録0 保存ﾊﾟｽ | Operation record 0 save path
CM6030 | 運転記録0 保存ﾊﾟｽ | Operation record 0 save path
CM6031 | 運転記録0 保存ﾊﾟｽ | Operation record 0 save path
CM6032 | 運転記録0 保存ﾊﾟｽ | Operation record 0 save path
CM6033 | 運転記録0 保存ﾊﾟｽ | Operation record 0 save path
CM6034 | 運転記録0 保存ﾊﾟｽ | Operation record 0 save path
CM6035 | 運転記録0 保存ﾊﾟｽ | Operation record 0 save path
CM6036 | 運転記録0 保存ﾊﾟｽ | Operation record 0 save path
CM6037 | 運転記録0 保存ﾊﾟｽ | Operation record 0 save path
CM6038 | 運転記録0 保存ﾊﾟｽ | Operation record 0 save path
CM6039 | 運転記録0 保存ﾊﾟｽ | Operation record 0 save path
CM6040 | 運転記録0 保存ﾊﾟｽ | Operation record 0 save path
CM6041 | 運転記録0 保存ﾊﾟｽ | Operation record 0 save path
CM6042 | 運転記録0 保存ﾊﾟｽ | Operation record 0 save path
CM6043 | 運転記録0 保存ﾊﾟｽ | Operation record 0 save path
CM6044 | 運転記録0 保存ﾊﾟｽ | Operation record 0 save path
CM6045 | 運転記録0 保存ﾊﾟｽ | Operation record 0 save path
CM6046 | 運転記録0 保存ﾊﾟｽ | Operation record 0 save path
CM6047 | 運転記録0 保存ﾊﾟｽ | Operation record 0 save path
CM6048 | 運転記録0 保存ﾊﾟｽ | Operation record 0 save path
CM6049 | 運転記録0 保存ﾊﾟｽ | Operation record 0 save path
CM6050 | 運転記録0 保存ﾊﾟｽ | Operation record 0 save path
CM6051 | 運転記録0 保存ﾊﾟｽ | Operation record 0 save path
CM6052 | 運転記録0 保存ﾊﾟｽ | Operation record 0 save path
CM6053 | 運転記録0 保存ﾊﾟｽ | Operation record 0 save path
CM6054 | 運転記録0 保存ﾊﾟｽ | Operation record 0 save path
CM6055 | 運転記録0 保存ﾊﾟｽ | Operation record 0 save path
CM6056 | 運転記録0 保存ﾊﾟｽ | Operation record 0 save path
CM6057 | 運転記録0 保存ﾊﾟｽ | Operation record 0 save path
CM6058 | 運転記録0 保存ﾊﾟｽ | Operation record 0 save path
CM6059 | 運転記録0 保存ﾊﾟｽ | Operation record 0 save path
CM6060 | 運転記録0 保存ﾊﾟｽ | Operation record 0 save path
CM6061 | 運転記録0 保存ﾊﾟｽ | Operation record 0 save path
CM6062 | 運転記録0 保存ﾊﾟｽ | Operation record 0 save path
CM6063 | 運転記録0 保存ﾊﾟｽ | Operation record 0 save path
CM6064 | 運転記録0 保存ﾊﾟｽ | Operation record 0 save path
CM6065 | 運転記録0 保存ﾊﾟｽ | Operation record 0 save path
CM6066 | 運転記録0 保存ﾊﾟｽ | Operation record 0 save path
CM6067 | 運転記録0 保存ﾊﾟｽ | Operation record 0 save path
CM6068 | 運転記録0 保存ﾊﾟｽ | Operation record 0 save path
CM6069 | 運転記録0 保存ﾊﾟｽ | Operation record 0 save path
CM6070 | 運転記録0 保存ﾊﾟｽ | Operation record 0 save path
CM6071 | 運転記録0 保存ﾊﾟｽ | Operation record 0 save path
CM6072 | 運転記録0 保存ﾊﾟｽ | Operation record 0 save path
CM6073 | 運転記録0 保存ﾊﾟｽ | Operation record 0 save path
CM6074 | 運転記録0 保存ﾊﾟｽ | Operation record 0 save path
CM6075 | 運転記録0 保存ﾊﾟｽ | Operation record 0 save path
CM6076 | 運転記録0 保存ﾊﾟｽ | Operation record 0 save path
CM6077 | 運転記録0 保存ﾊﾟｽ | Operation record 0 save path
CM6078 | 運転記録0 保存ﾊﾟｽ | Operation record 0 save path
CM6079 | 運転記録0 保存ﾊﾟｽ | Operation record 0 save path
CM6080 | 運転記録0 保存ﾊﾟｽ | Operation record 0 save path
CM6081 | 運転記録0 保存ﾊﾟｽ | Operation record 0 save path
CM6082 | 運転記録0 保存ﾊﾟｽ | Operation record 0 save path
CM6083 | 運転記録0 保存ﾊﾟｽ | Operation record 0 save path
CM6084 | 運転記録0 保存ﾊﾟｽ | Operation record 0 save path
CM6085 | 運転記録0 保存ﾊﾟｽ | Operation record 0 save path
CM6086 | 運転記録0 保存ﾊﾟｽ | Operation record 0 save path
CM6087 | 運転記録0 保存ﾊﾟｽ | Operation record 0 save path
CM6088 | 運転記録0 保存ﾊﾟｽ | Operation record 0 save path
CM6089 | 運転記録0 保存ﾊﾟｽ | Operation record 0 save path
CM6090 | 運転記録0 保存ﾊﾟｽ | Operation record 0 save path
CM6091 | 運転記録0 保存ﾊﾟｽ | Operation record 0 save path
CM6092 | 運転記録0 保存ﾊﾟｽ | Operation record 0 save path
CM6093 | 運転記録0 保存ﾊﾟｽ | Operation record 0 save path
CM6094 | 運転記録0 保存ﾊﾟｽ | Operation record 0 save path
CM6095 | 運転記録0 保存ﾊﾟｽ | Operation record 0 save path
CM6096 | 運転記録0 保存ﾊﾟｽ | Operation record 0 save path
CM6097 | 運転記録0 保存ﾊﾟｽ | Operation record 0 save path
CM6098 | 運転記録0 保存ﾊﾟｽ | Operation record 0 save path
CM6099 | 運転記録0 保存ﾊﾟｽ | Operation record 0 save path
CM6100 | 運転記録0 保存ﾊﾟｽ | Operation record 0 save path
CM6101 | 運転記録0 保存ﾊﾟｽ | Operation record 0 save path
CM6102 | 運転記録0 保存ﾊﾟｽ | Operation record 0 save path
CM6103 | 運転記録0 保存ﾊﾟｽ | Operation record 0 save path
CM6104 | 運転記録0 保存ﾊﾟｽ | Operation record 0 save path
CM6105 | 運転記録0 保存ﾊﾟｽ | Operation record 0 save path
CM6106 | 運転記録0 保存ﾊﾟｽ | Operation record 0 save path
CM6107 | 運転記録0 保存ﾊﾟｽ | Operation record 0 save path
CM6108 | 運転記録0 保存ﾊﾟｽ | Operation record 0 save path
CM6109 | 運転記録0 保存ﾊﾟｽ | Operation record 0 save path
CM6110 | 運転記録0 保存ﾊﾟｽ | Operation record 0 save path
CM6111 | 運転記録0 保存ﾊﾟｽ | Operation record 0 save path
CM6112 | 運転記録0 保存ﾊﾟｽ | Operation record 0 save path
CM6113 | 運転記録0 保存ﾊﾟｽ | Operation record 0 save path
CM6114 | 運転記録0 保存ﾊﾟｽ | Operation record 0 save path
CM6115 | 運転記録0 保存ﾊﾟｽ | Operation record 0 save path
CM6116 | 運転記録0 保存ﾊﾟｽ | Operation record 0 save path
CM6117 | 運転記録0 保存ﾊﾟｽ | Operation record 0 save path
CM6118 | 運転記録0 保存ﾊﾟｽ | Operation record 0 save path
CM6119 | 運転記録0 保存ﾊﾟｽ | Operation record 0 save path
CM6120 | 運転記録0 保存ﾊﾟｽ | Operation record 0 save path
CM6121 | 運転記録0 保存ﾊﾟｽ | Operation record 0 save path
CM6122 | 運転記録0 保存ﾊﾟｽ | Operation record 0 save path
CM6123 | 運転記録0 保存ﾊﾟｽ | Operation record 0 save path
CM6124 | 運転記録0 保存ﾊﾟｽ | Operation record 0 save path
CM6125 | 運転記録0 保存ﾊﾟｽ | Operation record 0 save path
CM6126 | 運転記録0 保存ﾊﾟｽ | Operation record 0 save path
CM6127 | 運転記録0 保存ﾊﾟｽ | Operation record 0 save path
CM6128 | 運転記録0 保存ﾊﾟｽ | Operation record 0 save path
CM6129 | 運転記録0 保存ﾊﾟｽ | Operation record 0 save path
CM6130 | 運転記録0 保存ﾊﾟｽ | Operation record 0 save path
CM6131 | 運転記録0 保存ﾊﾟｽ | Operation record 0 save path
CM6132 | 運転記録0 保存ﾊﾟｽ | Operation record 0 save path
CM6133 | 運転記録0 保存ﾊﾟｽ | Operation record 0 save path
CM6134 | 運転記録0 保存ﾊﾟｽ | Operation record 0 save path
CM6135 | 運転記録0 保存ﾊﾟｽ | Operation record 0 save path
CM6136 | 運転記録0 保存ﾊﾟｽ | Operation record 0 save path
CM6137 | 運転記録0 保存ﾊﾟｽ | Operation record 0 save path
CM6138 | 運転記録0 保存ﾊﾟｽ | Operation record 0 save path
CM6139 | 運転記録0 保存ﾊﾟｽ | Operation record 0 save path
CM6140 | 運転記録0 保存ﾊﾟｽ | Operation record 0 save path
CM6141 | 運転記録0 保存ﾊﾟｽ | Operation record 0 save path
CM6142 | 運転記録0 保存ﾊﾟｽ | Operation record 0 save path
CM6143 | 運転記録0 保存ﾊﾟｽ | Operation record 0 save path
CM6144 | 運転記録0 保存ﾊﾟｽ | Operation record 0 save path
CM6145 | 運転記録0 保存ﾊﾟｽ | Operation record 0 save path
CM6146 | 運転記録0 保存ﾊﾟｽ | Operation record 0 save path
CM6147 | 運転記録0 保存ﾊﾟｽ | Operation record 0 save path
CM6148 | 運転記録0 保存ﾊﾟｽ | Operation record 0 save path
CM6149 | 運転記録0 保存ﾊﾟｽ | Operation record 0 save path
CM6150 | 運転記録0 保存ﾊﾟｽ | Operation record 0 save path
CM6151 | 運転記録0 保存ﾊﾟｽ | Operation record 0 save path
CM6152 | 運転記録0 保存ﾊﾟｽ | Operation record 0 save path
CM6153 | 運転記録0 保存ﾊﾟｽ | Operation record 0 save path
CM6154 | 運転記録0 保存ﾊﾟｽ | Operation record 0 save path
CM6155 | 運転記録0 保存ﾊﾟｽ | Operation record 0 save path
CM6156 | 運転記録0 保存ﾊﾟｽ | Operation record 0 save path
CM6157 | 運転記録0 保存ﾊﾟｽ | Operation record 0 save path
CM6158 | 運転記録0 保存ﾊﾟｽ | Operation record 0 save path
CM6159 | 運転記録0 保存ﾊﾟｽ | Operation record 0 save path
CM6160 | 運転記録0 保存ﾊﾟｽ | Operation record 0 save path
CM6161 | 運転記録0 保存ﾊﾟｽ | Operation record 0 save path
CM6162 | 運転記録0 保存ﾊﾟｽ | Operation record 0 save path
CM6163 | 運転記録0 保存ﾊﾟｽ | Operation record 0 save path
CM6164 | 運転記録0 保存ﾊﾟｽ | Operation record 0 save path
CM6165 | 運転記録0 保存ﾊﾟｽ | Operation record 0 save path
CM6166 | 運転記録0 保存ﾊﾟｽ | Operation record 0 save path
CM6167 | 運転記録0 保存ﾊﾟｽ | Operation record 0 save path
CM6168 | 運転記録0 保存ﾊﾟｽ | Operation record 0 save path
CM6169 | 運転記録0 保存ﾊﾟｽ | Operation record 0 save path
CM6170 | 運転記録0 保存ﾊﾟｽ | Operation record 0 save path
CM6171 | 運転記録0 保存ﾊﾟｽ | Operation record 0 save path
CM6200 | 運転記録1 保存完了ｺｰﾄﾞ | Operation record 1 save completion code
CM6202 | 運転記録1 保存ｶｳﾝﾀ | Driving record 1 saving counter
CM6204 | 運転記録1 保存進捗詳細1 | Operation record 1 Saving progress details 1
CM6205 | 運転記録1 保存進捗詳細2 | Operation record 1 Saving progress details 2
CM6206 | 運転記録1 保存進捗 | Operation record 1 saving progress
CM6210 | 運転記録1 保存ﾊﾟｽ | Operation record 1 save path
CM6211 | 運転記録1 保存ﾊﾟｽ | Operation record 1 save path
CM6212 | 運転記録1 保存ﾊﾟｽ | Operation record 1 save path
CM6213 | 運転記録1 保存ﾊﾟｽ | Operation record 1 save path
CM6214 | 運転記録1 保存ﾊﾟｽ | Operation record 1 save path
CM6215 | 運転記録1 保存ﾊﾟｽ | Operation record 1 save path
CM6216 | 運転記録1 保存ﾊﾟｽ | Operation record 1 save path
CM6217 | 運転記録1 保存ﾊﾟｽ | Operation record 1 save path
CM6218 | 運転記録1 保存ﾊﾟｽ | Operation record 1 save path
CM6219 | 運転記録1 保存ﾊﾟｽ | Operation record 1 save path
CM6220 | 運転記録1 保存ﾊﾟｽ | Operation record 1 save path
CM6221 | 運転記録1 保存ﾊﾟｽ | Operation record 1 save path
CM6222 | 運転記録1 保存ﾊﾟｽ | Operation record 1 save path
CM6223 | 運転記録1 保存ﾊﾟｽ | Operation record 1 save path
CM6224 | 運転記録1 保存ﾊﾟｽ | Operation record 1 save path
CM6225 | 運転記録1 保存ﾊﾟｽ | Operation record 1 save path
CM6226 | 運転記録1 保存ﾊﾟｽ | Operation record 1 save path
CM6227 | 運転記録1 保存ﾊﾟｽ | Operation record 1 save path
CM6228 | 運転記録1 保存ﾊﾟｽ | Operation record 1 save path
CM6229 | 運転記録1 保存ﾊﾟｽ | Operation record 1 save path
CM6230 | 運転記録1 保存ﾊﾟｽ | Operation record 1 save path
CM6231 | 運転記録1 保存ﾊﾟｽ | Operation record 1 save path
CM6232 | 運転記録1 保存ﾊﾟｽ | Operation record 1 save path
CM6233 | 運転記録1 保存ﾊﾟｽ | Operation record 1 save path
CM6234 | 運転記録1 保存ﾊﾟｽ | Operation record 1 save path
CM6235 | 運転記録1 保存ﾊﾟｽ | Operation record 1 save path
CM6236 | 運転記録1 保存ﾊﾟｽ | Operation record 1 save path
CM6237 | 運転記録1 保存ﾊﾟｽ | Operation record 1 save path
CM6238 | 運転記録1 保存ﾊﾟｽ | Operation record 1 save path
CM6239 | 運転記録1 保存ﾊﾟｽ | Operation record 1 save path
CM6240 | 運転記録1 保存ﾊﾟｽ | Operation record 1 save path
CM6241 | 運転記録1 保存ﾊﾟｽ | Operation record 1 save path
CM6242 | 運転記録1 保存ﾊﾟｽ | Operation record 1 save path
CM6243 | 運転記録1 保存ﾊﾟｽ | Operation record 1 save path
CM6244 | 運転記録1 保存ﾊﾟｽ | Operation record 1 save path
CM6245 | 運転記録1 保存ﾊﾟｽ | Operation record 1 save path
CM6246 | 運転記録1 保存ﾊﾟｽ | Operation record 1 save path
CM6247 | 運転記録1 保存ﾊﾟｽ | Operation record 1 save path
CM6248 | 運転記録1 保存ﾊﾟｽ | Operation record 1 save path
CM6249 | 運転記録1 保存ﾊﾟｽ | Operation record 1 save path
CM6250 | 運転記録1 保存ﾊﾟｽ | Operation record 1 save path
CM6251 | 運転記録1 保存ﾊﾟｽ | Operation record 1 save path
CM6252 | 運転記録1 保存ﾊﾟｽ | Operation record 1 save path
CM6253 | 運転記録1 保存ﾊﾟｽ | Operation record 1 save path
CM6254 | 運転記録1 保存ﾊﾟｽ | Operation record 1 save path
CM6255 | 運転記録1 保存ﾊﾟｽ | Operation record 1 save path
CM6256 | 運転記録1 保存ﾊﾟｽ | Operation record 1 save path
CM6257 | 運転記録1 保存ﾊﾟｽ | Operation record 1 save path
CM6258 | 運転記録1 保存ﾊﾟｽ | Operation record 1 save path
CM6259 | 運転記録1 保存ﾊﾟｽ | Operation record 1 save path
CM6260 | 運転記録1 保存ﾊﾟｽ | Operation record 1 save path
CM6261 | 運転記録1 保存ﾊﾟｽ | Operation record 1 save path
CM6262 | 運転記録1 保存ﾊﾟｽ | Operation record 1 save path
CM6263 | 運転記録1 保存ﾊﾟｽ | Operation record 1 save path
CM6264 | 運転記録1 保存ﾊﾟｽ | Operation record 1 save path
CM6265 | 運転記録1 保存ﾊﾟｽ | Operation record 1 save path
CM6266 | 運転記録1 保存ﾊﾟｽ | Operation record 1 save path
CM6267 | 運転記録1 保存ﾊﾟｽ | Operation record 1 save path
CM6268 | 運転記録1 保存ﾊﾟｽ | Operation record 1 save path
CM6269 | 運転記録1 保存ﾊﾟｽ | Operation record 1 save path
CM6270 | 運転記録1 保存ﾊﾟｽ | Operation record 1 save path
CM6271 | 運転記録1 保存ﾊﾟｽ | Operation record 1 save path
CM6272 | 運転記録1 保存ﾊﾟｽ | Operation record 1 save path
CM6273 | 運転記録1 保存ﾊﾟｽ | Operation record 1 save path
CM6274 | 運転記録1 保存ﾊﾟｽ | Operation record 1 save path
CM6275 | 運転記録1 保存ﾊﾟｽ | Operation record 1 save path
CM6276 | 運転記録1 保存ﾊﾟｽ | Operation record 1 save path
CM6277 | 運転記録1 保存ﾊﾟｽ | Operation record 1 save path
CM6278 | 運転記録1 保存ﾊﾟｽ | Operation record 1 save path
CM6279 | 運転記録1 保存ﾊﾟｽ | Operation record 1 save path
CM6280 | 運転記録1 保存ﾊﾟｽ | Operation record 1 save path
CM6281 | 運転記録1 保存ﾊﾟｽ | Operation record 1 save path
CM6282 | 運転記録1 保存ﾊﾟｽ | Operation record 1 save path
CM6283 | 運転記録1 保存ﾊﾟｽ | Operation record 1 save path
CM6284 | 運転記録1 保存ﾊﾟｽ | Operation record 1 save path
CM6285 | 運転記録1 保存ﾊﾟｽ | Operation record 1 save path
CM6286 | 運転記録1 保存ﾊﾟｽ | Operation record 1 save path
CM6287 | 運転記録1 保存ﾊﾟｽ | Operation record 1 save path
CM6288 | 運転記録1 保存ﾊﾟｽ | Operation record 1 save path
CM6289 | 運転記録1 保存ﾊﾟｽ | Operation record 1 save path
CM6290 | 運転記録1 保存ﾊﾟｽ | Operation record 1 save path
CM6291 | 運転記録1 保存ﾊﾟｽ | Operation record 1 save path
CM6292 | 運転記録1 保存ﾊﾟｽ | Operation record 1 save path
CM6293 | 運転記録1 保存ﾊﾟｽ | Operation record 1 save path
CM6294 | 運転記録1 保存ﾊﾟｽ | Operation record 1 save path
CM6295 | 運転記録1 保存ﾊﾟｽ | Operation record 1 save path
CM6296 | 運転記録1 保存ﾊﾟｽ | Operation record 1 save path
CM6297 | 運転記録1 保存ﾊﾟｽ | Operation record 1 save path
CM6298 | 運転記録1 保存ﾊﾟｽ | Operation record 1 save path
CM6299 | 運転記録1 保存ﾊﾟｽ | Operation record 1 save path
CM6300 | 運転記録1 保存ﾊﾟｽ | Operation record 1 save path
CM6301 | 運転記録1 保存ﾊﾟｽ | Operation record 1 save path
CM6302 | 運転記録1 保存ﾊﾟｽ | Operation record 1 save path
CM6303 | 運転記録1 保存ﾊﾟｽ | Operation record 1 save path
CM6304 | 運転記録1 保存ﾊﾟｽ | Operation record 1 save path
CM6305 | 運転記録1 保存ﾊﾟｽ | Operation record 1 save path
CM6306 | 運転記録1 保存ﾊﾟｽ | Operation record 1 save path
CM6307 | 運転記録1 保存ﾊﾟｽ | Operation record 1 save path
CM6308 | 運転記録1 保存ﾊﾟｽ | Operation record 1 save path
CM6309 | 運転記録1 保存ﾊﾟｽ | Operation record 1 save path
CM6310 | 運転記録1 保存ﾊﾟｽ | Operation record 1 save path
CM6311 | 運転記録1 保存ﾊﾟｽ | Operation record 1 save path
CM6312 | 運転記録1 保存ﾊﾟｽ | Operation record 1 save path
CM6313 | 運転記録1 保存ﾊﾟｽ | Operation record 1 save path
CM6314 | 運転記録1 保存ﾊﾟｽ | Operation record 1 save path
CM6315 | 運転記録1 保存ﾊﾟｽ | Operation record 1 save path
CM6316 | 運転記録1 保存ﾊﾟｽ | Operation record 1 save path
CM6317 | 運転記録1 保存ﾊﾟｽ | Operation record 1 save path
CM6318 | 運転記録1 保存ﾊﾟｽ | Operation record 1 save path
CM6319 | 運転記録1 保存ﾊﾟｽ | Operation record 1 save path
CM6320 | 運転記録1 保存ﾊﾟｽ | Operation record 1 save path
CM6321 | 運転記録1 保存ﾊﾟｽ | Operation record 1 save path
CM6322 | 運転記録1 保存ﾊﾟｽ | Operation record 1 save path
CM6323 | 運転記録1 保存ﾊﾟｽ | Operation record 1 save path
CM6324 | 運転記録1 保存ﾊﾟｽ | Operation record 1 save path
CM6325 | 運転記録1 保存ﾊﾟｽ | Operation record 1 save path
CM6326 | 運転記録1 保存ﾊﾟｽ | Operation record 1 save path
CM6327 | 運転記録1 保存ﾊﾟｽ | Operation record 1 save path
CM6328 | 運転記録1 保存ﾊﾟｽ | Operation record 1 save path
CM6329 | 運転記録1 保存ﾊﾟｽ | Operation record 1 save path
CM6330 | 運転記録1 保存ﾊﾟｽ | Operation record 1 save path
CM6331 | 運転記録1 保存ﾊﾟｽ | Operation record 1 save path
CM6332 | 運転記録1 保存ﾊﾟｽ | Operation record 1 save path
CM6333 | 運転記録1 保存ﾊﾟｽ | Operation record 1 save path
CM6334 | 運転記録1 保存ﾊﾟｽ | Operation record 1 save path
CM6335 | 運転記録1 保存ﾊﾟｽ | Operation record 1 save path
CM6336 | 運転記録1 保存ﾊﾟｽ | Operation record 1 save path
CM6337 | 運転記録1 保存ﾊﾟｽ | Operation record 1 save path
CM6338 | 運転記録1 保存ﾊﾟｽ | Operation record 1 save path
CM6339 | 運転記録1 保存ﾊﾟｽ | Operation record 1 save path
CM6340 | 運転記録1 保存ﾊﾟｽ | Operation record 1 save path
CM6341 | 運転記録1 保存ﾊﾟｽ | Operation record 1 save path
CM6342 | 運転記録1 保存ﾊﾟｽ | Operation record 1 save path
CM6343 | 運転記録1 保存ﾊﾟｽ | Operation record 1 save path
CM6344 | 運転記録1 保存ﾊﾟｽ | Operation record 1 save path
CM6345 | 運転記録1 保存ﾊﾟｽ | Operation record 1 save path
CM6346 | 運転記録1 保存ﾊﾟｽ | Operation record 1 save path
CM6347 | 運転記録1 保存ﾊﾟｽ | Operation record 1 save path
CM6348 | 運転記録1 保存ﾊﾟｽ | Operation record 1 save path
CM6349 | 運転記録1 保存ﾊﾟｽ | Operation record 1 save path
CM6350 | 運転記録1 保存ﾊﾟｽ | Operation record 1 save path
CM6351 | 運転記録1 保存ﾊﾟｽ | Operation record 1 save path
CM6352 | 運転記録1 保存ﾊﾟｽ | Operation record 1 save path
CM6353 | 運転記録1 保存ﾊﾟｽ | Operation record 1 save path
CM6354 | 運転記録1 保存ﾊﾟｽ | Operation record 1 save path
CM6355 | 運転記録1 保存ﾊﾟｽ | Operation record 1 save path
CM6356 | 運転記録1 保存ﾊﾟｽ | Operation record 1 save path
CM6357 | 運転記録1 保存ﾊﾟｽ | Operation record 1 save path
CM6358 | 運転記録1 保存ﾊﾟｽ | Operation record 1 save path
CM6359 | 運転記録1 保存ﾊﾟｽ | Operation record 1 save path
CM6360 | 運転記録1 保存ﾊﾟｽ | Operation record 1 save path
CM6361 | 運転記録1 保存ﾊﾟｽ | Operation record 1 save path
CM6362 | 運転記録1 保存ﾊﾟｽ | Operation record 1 save path
CM6363 | 運転記録1 保存ﾊﾟｽ | Operation record 1 save path
CM6364 | 運転記録1 保存ﾊﾟｽ | Operation record 1 save path
CM6365 | 運転記録1 保存ﾊﾟｽ | Operation record 1 save path
CM6366 | 運転記録1 保存ﾊﾟｽ | Operation record 1 save path
CM6367 | 運転記録1 保存ﾊﾟｽ | Operation record 1 save path
CM6368 | 運転記録1 保存ﾊﾟｽ | Operation record 1 save path
CM6369 | 運転記録1 保存ﾊﾟｽ | Operation record 1 save path
CM6370 | 運転記録1 保存ﾊﾟｽ | Operation record 1 save path
CM6371 | 運転記録1 保存ﾊﾟｽ | Operation record 1 save path
CM6400 | 運転記録2 保存完了ｺｰﾄﾞ | Operation record 2 save completion code
CM6402 | 運転記録2 保存ｶｳﾝﾀ | Driving record 2 storage counter
CM6404 | 運転記録2 保存進捗詳細1 | Operation record 2 Save progress details 1
CM6405 | 運転記録2 保存進捗詳細2 | Operation record 2 Saving progress details 2
CM6406 | 運転記録2 保存進捗 | Driving record 2 saving progress
CM6410 | 運転記録2 保存ﾊﾟｽ | Driving record 2 save path
CM6411 | 運転記録2 保存ﾊﾟｽ | Driving record 2 save path
CM6412 | 運転記録2 保存ﾊﾟｽ | Driving record 2 save path
CM6413 | 運転記録2 保存ﾊﾟｽ | Driving record 2 save path
CM6414 | 運転記録2 保存ﾊﾟｽ | Driving record 2 save path
CM6415 | 運転記録2 保存ﾊﾟｽ | Driving record 2 save path
CM6416 | 運転記録2 保存ﾊﾟｽ | Driving record 2 save path
CM6417 | 運転記録2 保存ﾊﾟｽ | Driving record 2 save path
CM6418 | 運転記録2 保存ﾊﾟｽ | Driving record 2 save path
CM6419 | 運転記録2 保存ﾊﾟｽ | Driving record 2 save path
CM6420 | 運転記録2 保存ﾊﾟｽ | Driving record 2 save path
CM6421 | 運転記録2 保存ﾊﾟｽ | Driving record 2 save path
CM6422 | 運転記録2 保存ﾊﾟｽ | Driving record 2 save path
CM6423 | 運転記録2 保存ﾊﾟｽ | Driving record 2 save path
CM6424 | 運転記録2 保存ﾊﾟｽ | Driving record 2 save path
CM6425 | 運転記録2 保存ﾊﾟｽ | Driving record 2 save path
CM6426 | 運転記録2 保存ﾊﾟｽ | Driving record 2 save path
CM6427 | 運転記録2 保存ﾊﾟｽ | Driving record 2 save path
CM6428 | 運転記録2 保存ﾊﾟｽ | Driving record 2 save path
CM6429 | 運転記録2 保存ﾊﾟｽ | Driving record 2 save path
CM6430 | 運転記録2 保存ﾊﾟｽ | Driving record 2 save path
CM6431 | 運転記録2 保存ﾊﾟｽ | Driving record 2 save path
CM6432 | 運転記録2 保存ﾊﾟｽ | Driving record 2 save path
CM6433 | 運転記録2 保存ﾊﾟｽ | Driving record 2 save path
CM6434 | 運転記録2 保存ﾊﾟｽ | Driving record 2 save path
CM6435 | 運転記録2 保存ﾊﾟｽ | Driving record 2 save path
CM6436 | 運転記録2 保存ﾊﾟｽ | Driving record 2 save path
CM6437 | 運転記録2 保存ﾊﾟｽ | Driving record 2 save path
CM6438 | 運転記録2 保存ﾊﾟｽ | Driving record 2 save path
CM6439 | 運転記録2 保存ﾊﾟｽ | Driving record 2 save path
CM6440 | 運転記録2 保存ﾊﾟｽ | Driving record 2 save path
CM6441 | 運転記録2 保存ﾊﾟｽ | Driving record 2 save path
CM6442 | 運転記録2 保存ﾊﾟｽ | Driving record 2 save path
CM6443 | 運転記録2 保存ﾊﾟｽ | Driving record 2 save path
CM6444 | 運転記録2 保存ﾊﾟｽ | Driving record 2 save path
CM6445 | 運転記録2 保存ﾊﾟｽ | Driving record 2 save path
CM6446 | 運転記録2 保存ﾊﾟｽ | Driving record 2 save path
CM6447 | 運転記録2 保存ﾊﾟｽ | Driving record 2 save path
CM6448 | 運転記録2 保存ﾊﾟｽ | Driving record 2 save path
CM6449 | 運転記録2 保存ﾊﾟｽ | Driving record 2 save path
CM6450 | 運転記録2 保存ﾊﾟｽ | Driving record 2 save path
CM6451 | 運転記録2 保存ﾊﾟｽ | Driving record 2 save path
CM6452 | 運転記録2 保存ﾊﾟｽ | Driving record 2 save path
CM6453 | 運転記録2 保存ﾊﾟｽ | Driving record 2 save path
CM6454 | 運転記録2 保存ﾊﾟｽ | Driving record 2 save path
CM6455 | 運転記録2 保存ﾊﾟｽ | Driving record 2 save path
CM6456 | 運転記録2 保存ﾊﾟｽ | Driving record 2 save path
CM6457 | 運転記録2 保存ﾊﾟｽ | Driving record 2 save path
CM6458 | 運転記録2 保存ﾊﾟｽ | Driving record 2 save path
CM6459 | 運転記録2 保存ﾊﾟｽ | Driving record 2 save path
CM6460 | 運転記録2 保存ﾊﾟｽ | Driving record 2 save path
CM6461 | 運転記録2 保存ﾊﾟｽ | Driving record 2 save path
CM6462 | 運転記録2 保存ﾊﾟｽ | Driving record 2 save path
CM6463 | 運転記録2 保存ﾊﾟｽ | Driving record 2 save path
CM6464 | 運転記録2 保存ﾊﾟｽ | Driving record 2 save path
CM6465 | 運転記録2 保存ﾊﾟｽ | Driving record 2 save path
CM6466 | 運転記録2 保存ﾊﾟｽ | Driving record 2 save path
CM6467 | 運転記録2 保存ﾊﾟｽ | Driving record 2 save path
CM6468 | 運転記録2 保存ﾊﾟｽ | Driving record 2 save path
CM6469 | 運転記録2 保存ﾊﾟｽ | Driving record 2 save path
CM6470 | 運転記録2 保存ﾊﾟｽ | Driving record 2 save path
CM6471 | 運転記録2 保存ﾊﾟｽ | Driving record 2 save path
CM6472 | 運転記録2 保存ﾊﾟｽ | Driving record 2 save path
CM6473 | 運転記録2 保存ﾊﾟｽ | Driving record 2 save path
CM6474 | 運転記録2 保存ﾊﾟｽ | Driving record 2 save path
CM6475 | 運転記録2 保存ﾊﾟｽ | Driving record 2 save path
CM6476 | 運転記録2 保存ﾊﾟｽ | Driving record 2 save path
CM6477 | 運転記録2 保存ﾊﾟｽ | Driving record 2 save path
CM6478 | 運転記録2 保存ﾊﾟｽ | Driving record 2 save path
CM6479 | 運転記録2 保存ﾊﾟｽ | Driving record 2 save path
CM6480 | 運転記録2 保存ﾊﾟｽ | Driving record 2 save path
CM6481 | 運転記録2 保存ﾊﾟｽ | Driving record 2 save path
CM6482 | 運転記録2 保存ﾊﾟｽ | Driving record 2 save path
CM6483 | 運転記録2 保存ﾊﾟｽ | Driving record 2 save path
CM6484 | 運転記録2 保存ﾊﾟｽ | Driving record 2 save path
CM6485 | 運転記録2 保存ﾊﾟｽ | Driving record 2 save path
CM6486 | 運転記録2 保存ﾊﾟｽ | Driving record 2 save path
CM6487 | 運転記録2 保存ﾊﾟｽ | Driving record 2 save path
CM6488 | 運転記録2 保存ﾊﾟｽ | Driving record 2 save path
CM6489 | 運転記録2 保存ﾊﾟｽ | Driving record 2 save path
CM6490 | 運転記録2 保存ﾊﾟｽ | Driving record 2 save path
CM6491 | 運転記録2 保存ﾊﾟｽ | Driving record 2 save path
CM6492 | 運転記録2 保存ﾊﾟｽ | Driving record 2 save path
CM6493 | 運転記録2 保存ﾊﾟｽ | Driving record 2 save path
CM6494 | 運転記録2 保存ﾊﾟｽ | Driving record 2 save path
CM6495 | 運転記録2 保存ﾊﾟｽ | Driving record 2 save path
CM6496 | 運転記録2 保存ﾊﾟｽ | Driving record 2 save path
CM6497 | 運転記録2 保存ﾊﾟｽ | Driving record 2 save path
CM6498 | 運転記録2 保存ﾊﾟｽ | Driving record 2 save path
CM6499 | 運転記録2 保存ﾊﾟｽ | Driving record 2 save path
CM6500 | 運転記録2 保存ﾊﾟｽ | Driving record 2 save path
CM6501 | 運転記録2 保存ﾊﾟｽ | Driving record 2 save path
CM6502 | 運転記録2 保存ﾊﾟｽ | Driving record 2 save path
CM6503 | 運転記録2 保存ﾊﾟｽ | Driving record 2 save path
CM6504 | 運転記録2 保存ﾊﾟｽ | Driving record 2 save path
CM6505 | 運転記録2 保存ﾊﾟｽ | Driving record 2 save path
CM6506 | 運転記録2 保存ﾊﾟｽ | Driving record 2 save path
CM6507 | 運転記録2 保存ﾊﾟｽ | Driving record 2 save path
CM6508 | 運転記録2 保存ﾊﾟｽ | Driving record 2 save path
CM6509 | 運転記録2 保存ﾊﾟｽ | Driving record 2 save path
CM6510 | 運転記録2 保存ﾊﾟｽ | Driving record 2 save path
CM6511 | 運転記録2 保存ﾊﾟｽ | Driving record 2 save path
CM6512 | 運転記録2 保存ﾊﾟｽ | Driving record 2 save path
CM6513 | 運転記録2 保存ﾊﾟｽ | Driving record 2 save path
CM6514 | 運転記録2 保存ﾊﾟｽ | Driving record 2 save path
CM6515 | 運転記録2 保存ﾊﾟｽ | Driving record 2 save path
CM6516 | 運転記録2 保存ﾊﾟｽ | Driving record 2 save path
CM6517 | 運転記録2 保存ﾊﾟｽ | Driving record 2 save path
CM6518 | 運転記録2 保存ﾊﾟｽ | Driving record 2 save path
CM6519 | 運転記録2 保存ﾊﾟｽ | Driving record 2 save path
CM6520 | 運転記録2 保存ﾊﾟｽ | Driving record 2 save path
CM6521 | 運転記録2 保存ﾊﾟｽ | Driving record 2 save path
CM6522 | 運転記録2 保存ﾊﾟｽ | Driving record 2 save path
CM6523 | 運転記録2 保存ﾊﾟｽ | Driving record 2 save path
CM6524 | 運転記録2 保存ﾊﾟｽ | Driving record 2 save path
CM6525 | 運転記録2 保存ﾊﾟｽ | Driving record 2 save path
CM6526 | 運転記録2 保存ﾊﾟｽ | Driving record 2 save path
CM6527 | 運転記録2 保存ﾊﾟｽ | Driving record 2 save path
CM6528 | 運転記録2 保存ﾊﾟｽ | Driving record 2 save path
CM6529 | 運転記録2 保存ﾊﾟｽ | Driving record 2 save path
CM6530 | 運転記録2 保存ﾊﾟｽ | Driving record 2 save path
CM6531 | 運転記録2 保存ﾊﾟｽ | Driving record 2 save path
CM6532 | 運転記録2 保存ﾊﾟｽ | Driving record 2 save path
CM6533 | 運転記録2 保存ﾊﾟｽ | Driving record 2 save path
CM6534 | 運転記録2 保存ﾊﾟｽ | Driving record 2 save path
CM6535 | 運転記録2 保存ﾊﾟｽ | Driving record 2 save path
CM6536 | 運転記録2 保存ﾊﾟｽ | Driving record 2 save path
CM6537 | 運転記録2 保存ﾊﾟｽ | Driving record 2 save path
CM6538 | 運転記録2 保存ﾊﾟｽ | Driving record 2 save path
CM6539 | 運転記録2 保存ﾊﾟｽ | Driving record 2 save path
CM6540 | 運転記録2 保存ﾊﾟｽ | Driving record 2 save path
CM6541 | 運転記録2 保存ﾊﾟｽ | Driving record 2 save path
CM6542 | 運転記録2 保存ﾊﾟｽ | Driving record 2 save path
CM6543 | 運転記録2 保存ﾊﾟｽ | Driving record 2 save path
CM6544 | 運転記録2 保存ﾊﾟｽ | Driving record 2 save path
CM6545 | 運転記録2 保存ﾊﾟｽ | Driving record 2 save path
CM6546 | 運転記録2 保存ﾊﾟｽ | Driving record 2 save path
CM6547 | 運転記録2 保存ﾊﾟｽ | Driving record 2 save path
CM6548 | 運転記録2 保存ﾊﾟｽ | Driving record 2 save path
CM6549 | 運転記録2 保存ﾊﾟｽ | Driving record 2 save path
CM6550 | 運転記録2 保存ﾊﾟｽ | Driving record 2 save path
CM6551 | 運転記録2 保存ﾊﾟｽ | Driving record 2 save path
CM6552 | 運転記録2 保存ﾊﾟｽ | Driving record 2 save path
CM6553 | 運転記録2 保存ﾊﾟｽ | Driving record 2 save path
CM6554 | 運転記録2 保存ﾊﾟｽ | Driving record 2 save path
CM6555 | 運転記録2 保存ﾊﾟｽ | Driving record 2 save path
CM6556 | 運転記録2 保存ﾊﾟｽ | Driving record 2 save path
CM6557 | 運転記録2 保存ﾊﾟｽ | Driving record 2 save path
CM6558 | 運転記録2 保存ﾊﾟｽ | Driving record 2 save path
CM6559 | 運転記録2 保存ﾊﾟｽ | Driving record 2 save path
CM6560 | 運転記録2 保存ﾊﾟｽ | Driving record 2 save path
CM6561 | 運転記録2 保存ﾊﾟｽ | Driving record 2 save path
CM6562 | 運転記録2 保存ﾊﾟｽ | Driving record 2 save path
CM6563 | 運転記録2 保存ﾊﾟｽ | Driving record 2 save path
CM6564 | 運転記録2 保存ﾊﾟｽ | Driving record 2 save path
CM6565 | 運転記録2 保存ﾊﾟｽ | Driving record 2 save path
CM6566 | 運転記録2 保存ﾊﾟｽ | Driving record 2 save path
CM6567 | 運転記録2 保存ﾊﾟｽ | Driving record 2 save path
CM6568 | 運転記録2 保存ﾊﾟｽ | Driving record 2 save path
CM6569 | 運転記録2 保存ﾊﾟｽ | Driving record 2 save path
CM6570 | 運転記録2 保存ﾊﾟｽ | Driving record 2 save path
CM6571 | 運転記録2 保存ﾊﾟｽ | Driving record 2 save path
CM6600 | 運転記録3 保存完了ｺｰﾄﾞ | Operation record 3 save completion code
CM6602 | 運転記録3 保存ｶｳﾝﾀ | Driving record 3 storage counter
CM6604 | 運転記録3 保存進捗詳細1 | Operation record 3 Save progress details 1
CM6605 | 運転記録3 保存進捗詳細2 | Operation record 3 Save progress details 2
CM6606 | 運転記録3 保存進捗 | Operation record 3 Saving progress
CM6610 | 運転記録3 保存ﾊﾟｽ | Driving record 3 save path
CM6611 | 運転記録3 保存ﾊﾟｽ | Driving record 3 save path
CM6612 | 運転記録3 保存ﾊﾟｽ | Driving record 3 save path
CM6613 | 運転記録3 保存ﾊﾟｽ | Driving record 3 save path
CM6614 | 運転記録3 保存ﾊﾟｽ | Driving record 3 save path
CM6615 | 運転記録3 保存ﾊﾟｽ | Driving record 3 save path
CM6616 | 運転記録3 保存ﾊﾟｽ | Driving record 3 save path
CM6617 | 運転記録3 保存ﾊﾟｽ | Driving record 3 save path
CM6618 | 運転記録3 保存ﾊﾟｽ | Driving record 3 save path
CM6619 | 運転記録3 保存ﾊﾟｽ | Driving record 3 save path
CM6620 | 運転記録3 保存ﾊﾟｽ | Driving record 3 save path
CM6621 | 運転記録3 保存ﾊﾟｽ | Driving record 3 save path
CM6622 | 運転記録3 保存ﾊﾟｽ | Driving record 3 save path
CM6623 | 運転記録3 保存ﾊﾟｽ | Driving record 3 save path
CM6624 | 運転記録3 保存ﾊﾟｽ | Driving record 3 save path
CM6625 | 運転記録3 保存ﾊﾟｽ | Driving record 3 save path
CM6626 | 運転記録3 保存ﾊﾟｽ | Driving record 3 save path
CM6627 | 運転記録3 保存ﾊﾟｽ | Driving record 3 save path
CM6628 | 運転記録3 保存ﾊﾟｽ | Driving record 3 save path
CM6629 | 運転記録3 保存ﾊﾟｽ | Driving record 3 save path
CM6630 | 運転記録3 保存ﾊﾟｽ | Driving record 3 save path
CM6631 | 運転記録3 保存ﾊﾟｽ | Driving record 3 save path
CM6632 | 運転記録3 保存ﾊﾟｽ | Driving record 3 save path
CM6633 | 運転記録3 保存ﾊﾟｽ | Driving record 3 save path
CM6634 | 運転記録3 保存ﾊﾟｽ | Driving record 3 save path
CM6635 | 運転記録3 保存ﾊﾟｽ | Driving record 3 save path
CM6636 | 運転記録3 保存ﾊﾟｽ | Driving record 3 save path
CM6637 | 運転記録3 保存ﾊﾟｽ | Driving record 3 save path
CM6638 | 運転記録3 保存ﾊﾟｽ | Driving record 3 save path
CM6639 | 運転記録3 保存ﾊﾟｽ | Driving record 3 save path
CM6640 | 運転記録3 保存ﾊﾟｽ | Driving record 3 save path
CM6641 | 運転記録3 保存ﾊﾟｽ | Driving record 3 save path
CM6642 | 運転記録3 保存ﾊﾟｽ | Driving record 3 save path
CM6643 | 運転記録3 保存ﾊﾟｽ | Driving record 3 save path
CM6644 | 運転記録3 保存ﾊﾟｽ | Driving record 3 save path
CM6645 | 運転記録3 保存ﾊﾟｽ | Driving record 3 save path
CM6646 | 運転記録3 保存ﾊﾟｽ | Driving record 3 save path
CM6647 | 運転記録3 保存ﾊﾟｽ | Driving record 3 save path
CM6648 | 運転記録3 保存ﾊﾟｽ | Driving record 3 save path
CM6649 | 運転記録3 保存ﾊﾟｽ | Driving record 3 save path
CM6650 | 運転記録3 保存ﾊﾟｽ | Driving record 3 save path
CM6651 | 運転記録3 保存ﾊﾟｽ | Driving record 3 save path
CM6652 | 運転記録3 保存ﾊﾟｽ | Driving record 3 save path
CM6653 | 運転記録3 保存ﾊﾟｽ | Driving record 3 save path
CM6654 | 運転記録3 保存ﾊﾟｽ | Driving record 3 save path
CM6655 | 運転記録3 保存ﾊﾟｽ | Driving record 3 save path
CM6656 | 運転記録3 保存ﾊﾟｽ | Driving record 3 save path
CM6657 | 運転記録3 保存ﾊﾟｽ | Driving record 3 save path
CM6658 | 運転記録3 保存ﾊﾟｽ | Driving record 3 save path
CM6659 | 運転記録3 保存ﾊﾟｽ | Driving record 3 save path
CM6660 | 運転記録3 保存ﾊﾟｽ | Driving record 3 save path
CM6661 | 運転記録3 保存ﾊﾟｽ | Driving record 3 save path
CM6662 | 運転記録3 保存ﾊﾟｽ | Driving record 3 save path
CM6663 | 運転記録3 保存ﾊﾟｽ | Driving record 3 save path
CM6664 | 運転記録3 保存ﾊﾟｽ | Driving record 3 save path
CM6665 | 運転記録3 保存ﾊﾟｽ | Driving record 3 save path
CM6666 | 運転記録3 保存ﾊﾟｽ | Driving record 3 save path
CM6667 | 運転記録3 保存ﾊﾟｽ | Driving record 3 save path
CM6668 | 運転記録3 保存ﾊﾟｽ | Driving record 3 save path
CM6669 | 運転記録3 保存ﾊﾟｽ | Driving record 3 save path
CM6670 | 運転記録3 保存ﾊﾟｽ | Driving record 3 save path
CM6671 | 運転記録3 保存ﾊﾟｽ | Driving record 3 save path
CM6672 | 運転記録3 保存ﾊﾟｽ | Driving record 3 save path
CM6673 | 運転記録3 保存ﾊﾟｽ | Driving record 3 save path
CM6674 | 運転記録3 保存ﾊﾟｽ | Driving record 3 save path
CM6675 | 運転記録3 保存ﾊﾟｽ | Driving record 3 save path
CM6676 | 運転記録3 保存ﾊﾟｽ | Driving record 3 save path
CM6677 | 運転記録3 保存ﾊﾟｽ | Driving record 3 save path
CM6678 | 運転記録3 保存ﾊﾟｽ | Driving record 3 save path
CM6679 | 運転記録3 保存ﾊﾟｽ | Driving record 3 save path
CM6680 | 運転記録3 保存ﾊﾟｽ | Driving record 3 save path
CM6681 | 運転記録3 保存ﾊﾟｽ | Driving record 3 save path
CM6682 | 運転記録3 保存ﾊﾟｽ | Driving record 3 save path
CM6683 | 運転記録3 保存ﾊﾟｽ | Driving record 3 save path
CM6684 | 運転記録3 保存ﾊﾟｽ | Driving record 3 save path
CM6685 | 運転記録3 保存ﾊﾟｽ | Driving record 3 save path
CM6686 | 運転記録3 保存ﾊﾟｽ | Driving record 3 save path
CM6687 | 運転記録3 保存ﾊﾟｽ | Driving record 3 save path
CM6688 | 運転記録3 保存ﾊﾟｽ | Driving record 3 save path
CM6689 | 運転記録3 保存ﾊﾟｽ | Driving record 3 save path
CM6690 | 運転記録3 保存ﾊﾟｽ | Driving record 3 save path
CM6691 | 運転記録3 保存ﾊﾟｽ | Driving record 3 save path
CM6692 | 運転記録3 保存ﾊﾟｽ | Driving record 3 save path
CM6693 | 運転記録3 保存ﾊﾟｽ | Driving record 3 save path
CM6694 | 運転記録3 保存ﾊﾟｽ | Driving record 3 save path
CM6695 | 運転記録3 保存ﾊﾟｽ | Driving record 3 save path
CM6696 | 運転記録3 保存ﾊﾟｽ | Driving record 3 save path
CM6697 | 運転記録3 保存ﾊﾟｽ | Driving record 3 save path
CM6698 | 運転記録3 保存ﾊﾟｽ | Driving record 3 save path
CM6699 | 運転記録3 保存ﾊﾟｽ | Driving record 3 save path
CM6700 | 運転記録3 保存ﾊﾟｽ | Driving record 3 save path
CM6701 | 運転記録3 保存ﾊﾟｽ | Driving record 3 save path
CM6702 | 運転記録3 保存ﾊﾟｽ | Driving record 3 save path
CM6703 | 運転記録3 保存ﾊﾟｽ | Driving record 3 save path
CM6704 | 運転記録3 保存ﾊﾟｽ | Driving record 3 save path
CM6705 | 運転記録3 保存ﾊﾟｽ | Driving record 3 save path
CM6706 | 運転記録3 保存ﾊﾟｽ | Driving record 3 save path
CM6707 | 運転記録3 保存ﾊﾟｽ | Driving record 3 save path
CM6708 | 運転記録3 保存ﾊﾟｽ | Driving record 3 save path
CM6709 | 運転記録3 保存ﾊﾟｽ | Driving record 3 save path
CM6710 | 運転記録3 保存ﾊﾟｽ | Driving record 3 save path
CM6711 | 運転記録3 保存ﾊﾟｽ | Driving record 3 save path
CM6712 | 運転記録3 保存ﾊﾟｽ | Driving record 3 save path
CM6713 | 運転記録3 保存ﾊﾟｽ | Driving record 3 save path
CM6714 | 運転記録3 保存ﾊﾟｽ | Driving record 3 save path
CM6715 | 運転記録3 保存ﾊﾟｽ | Driving record 3 save path
CM6716 | 運転記録3 保存ﾊﾟｽ | Driving record 3 save path
CM6717 | 運転記録3 保存ﾊﾟｽ | Driving record 3 save path
CM6718 | 運転記録3 保存ﾊﾟｽ | Driving record 3 save path
CM6719 | 運転記録3 保存ﾊﾟｽ | Driving record 3 save path
CM6720 | 運転記録3 保存ﾊﾟｽ | Driving record 3 save path
CM6721 | 運転記録3 保存ﾊﾟｽ | Driving record 3 save path
CM6722 | 運転記録3 保存ﾊﾟｽ | Driving record 3 save path
CM6723 | 運転記録3 保存ﾊﾟｽ | Driving record 3 save path
CM6724 | 運転記録3 保存ﾊﾟｽ | Driving record 3 save path
CM6725 | 運転記録3 保存ﾊﾟｽ | Driving record 3 save path
CM6726 | 運転記録3 保存ﾊﾟｽ | Driving record 3 save path
CM6727 | 運転記録3 保存ﾊﾟｽ | Driving record 3 save path
CM6728 | 運転記録3 保存ﾊﾟｽ | Driving record 3 save path
CM6729 | 運転記録3 保存ﾊﾟｽ | Driving record 3 save path
CM6730 | 運転記録3 保存ﾊﾟｽ | Driving record 3 save path
CM6731 | 運転記録3 保存ﾊﾟｽ | Driving record 3 save path
CM6732 | 運転記録3 保存ﾊﾟｽ | Driving record 3 save path
CM6733 | 運転記録3 保存ﾊﾟｽ | Driving record 3 save path
CM6734 | 運転記録3 保存ﾊﾟｽ | Driving record 3 save path
CM6735 | 運転記録3 保存ﾊﾟｽ | Driving record 3 save path
CM6736 | 運転記録3 保存ﾊﾟｽ | Driving record 3 save path
CM6737 | 運転記録3 保存ﾊﾟｽ | Driving record 3 save path
CM6738 | 運転記録3 保存ﾊﾟｽ | Driving record 3 save path
CM6739 | 運転記録3 保存ﾊﾟｽ | Driving record 3 save path
CM6740 | 運転記録3 保存ﾊﾟｽ | Driving record 3 save path
CM6741 | 運転記録3 保存ﾊﾟｽ | Driving record 3 save path
CM6742 | 運転記録3 保存ﾊﾟｽ | Driving record 3 save path
CM6743 | 運転記録3 保存ﾊﾟｽ | Driving record 3 save path
CM6744 | 運転記録3 保存ﾊﾟｽ | Driving record 3 save path
CM6745 | 運転記録3 保存ﾊﾟｽ | Driving record 3 save path
CM6746 | 運転記録3 保存ﾊﾟｽ | Driving record 3 save path
CM6747 | 運転記録3 保存ﾊﾟｽ | Driving record 3 save path
CM6748 | 運転記録3 保存ﾊﾟｽ | Driving record 3 save path
CM6749 | 運転記録3 保存ﾊﾟｽ | Driving record 3 save path
CM6750 | 運転記録3 保存ﾊﾟｽ | Driving record 3 save path
CM6751 | 運転記録3 保存ﾊﾟｽ | Driving record 3 save path
CM6752 | 運転記録3 保存ﾊﾟｽ | Driving record 3 save path
CM6753 | 運転記録3 保存ﾊﾟｽ | Driving record 3 save path
CM6754 | 運転記録3 保存ﾊﾟｽ | Driving record 3 save path
CM6755 | 運転記録3 保存ﾊﾟｽ | Driving record 3 save path
CM6756 | 運転記録3 保存ﾊﾟｽ | Driving record 3 save path
CM6757 | 運転記録3 保存ﾊﾟｽ | Driving record 3 save path
CM6758 | 運転記録3 保存ﾊﾟｽ | Driving record 3 save path
CM6759 | 運転記録3 保存ﾊﾟｽ | Driving record 3 save path
CM6760 | 運転記録3 保存ﾊﾟｽ | Driving record 3 save path
CM6761 | 運転記録3 保存ﾊﾟｽ | Driving record 3 save path
CM6762 | 運転記録3 保存ﾊﾟｽ | Driving record 3 save path
CM6763 | 運転記録3 保存ﾊﾟｽ | Driving record 3 save path
CM6764 | 運転記録3 保存ﾊﾟｽ | Driving record 3 save path
CM6765 | 運転記録3 保存ﾊﾟｽ | Driving record 3 save path
CM6766 | 運転記録3 保存ﾊﾟｽ | Driving record 3 save path
CM6767 | 運転記録3 保存ﾊﾟｽ | Driving record 3 save path
CM6768 | 運転記録3 保存ﾊﾟｽ | Driving record 3 save path
CM6769 | 運転記録3 保存ﾊﾟｽ | Driving record 3 save path
CM6770 | 運転記録3 保存ﾊﾟｽ | Driving record 3 save path
CM6771 | 運転記録3 保存ﾊﾟｽ | Driving record 3 save path
DM250.0 | 画像１ＮＧ | Image 1NG
DM250.1 | 画像２ＮＧ | Image 2NG
DM250.3 | 通常ＴＩＭ選択 | Normal TIM selection
DM250.5 | つなぎＣＮＴ選択 | Connecting CNT selection
DM250.7 | つなぎＣＮＴ選択 | Connecting CNT selection
DM250.8 | 解除選択ＳＷ用ランプ | Lamp for release selection switch
DM253.2 | ﾄﾘｶﾞNG | Trigger NG
DM253.6 | 解除選択タイマ用ランプ | Lamp for release selection timer
DM10003.1 | ブザー | buzzer
DM20050.1 | 通常ＣＮＴ選択 | Normal CNT selection
DM20050.3 | 通常ＴＩＭ選択 | Normal TIM selection
DM20050.5 | つなぎＣＮＴ選択 | Connecting CNT selection
DM20050.7 | つなぎＣＮＴ選択 | Connecting CNT selection
DM20050.15 | 電源投入時ＦＲＧ | FRG at power-on
DM20053.0 | 画像１ＮＧ | Image 1NG
DM20053.1 | 画像２ＮＧ | Image 2NG
DM20053.2 | トリガエラー | trigger error
DM20053.6 | 解除選択タイマ用ランプ | Lamp for release selection timer
DM20053.8 | 解除選択ＳＷ用ランプ | Lamp for release selection switch
DM40020.0 | PCロギングOK | PC logging OK
DM40021.0 | PCロギング完了信号 | PC logging completion signal
W01E5.0 | システムエラー | System error
W01E5.1 | ハードウェアエラー | hardware error
W01E5.2 | 内部演算エラー | internal operation error
W01E5.3 | 反射波形状エラー | Reflected wave shape error
W01E5.4 | プローブ外れエラー | Probe detached error
W01E5.5 | ステータスエラー | status error
W01E5.6 | 液面動き異常エラー | Abnormal liquid surface movement error
W01E5.7 | FFFF上限エラー | FFFF high limit error
W01E5.8 | #NAME? | #NAME?
W01E8.0 | システムエラー | System error
W01E8.1 | ハードウェアエラー | hardware error
W01E8.2 | 内部演算エラー | internal operation error
W01E8.3 | 反射波形状エラー | Reflected wave shape error
W01E8.4 | プローブ外れエラー | Probe detached error
W01E8.5 | ステータスエラー | status error
W01E8.6 | 液面動き異常エラー | Abnormal liquid surface movement error
W01E8.7 | FFFF上限エラー | FFFF high limit error
W01E8.8 | #NAME? | #NAME?
W01EB.0 | システムエラー | System error
W01EB.1 | ハードウェアエラー | hardware error
W01EB.2 | 内部演算エラー | internal operation error
W01EB.3 | 反射波形状エラー | Reflected wave shape error
W01EB.4 | プローブ外れエラー | Probe detached error
W01EB.5 | ステータスエラー | status error
W01EB.6 | 液面動き異常エラー | Abnormal liquid surface movement error
W01EB.7 | FFFF上限エラー | FFFF high limit error
W01EB.8 | #NAME? | #NAME?
W01EE.0 | システムエラー | System error
W01EE.1 | ハードウェアエラー | hardware error
W01EE.2 | 内部演算エラー | internal operation error
W01EE.3 | 反射波形状エラー | Reflected wave shape error
W01EE.4 | プローブ外れエラー | Probe detached error
W01EE.5 | ステータスエラー | status error
W01EE.6 | 液面動き異常エラー | Abnormal liquid surface movement error
W01EE.7 | FFFF上限エラー | FFFF high limit error
W01EE.8 | #NAME? | #NAME?
W01F1.0 | システムエラー | System error
W01F1.1 | ハードウェアエラー | hardware error
W01F1.2 | 内部演算エラー | internal operation error
W01F1.3 | 反射波形状エラー | Reflected wave shape error
W01F1.4 | プローブ外れエラー | Probe detached error
W01F1.5 | ステータスエラー | status error
W01F1.6 | 液面動き異常エラー | Abnormal liquid surface movement error
W01F1.7 | FFFF上限エラー | FFFF high limit error
W01F1.8 | #NAME? | #NAME?
W01F4.0 | システムエラー | System error
W01F4.1 | ハードウェアエラー | hardware error
W01F4.2 | 内部演算エラー | internal operation error
W01F4.3 | 反射波形状エラー | Reflected wave shape error
W01F4.4 | プローブ外れエラー | Probe detached error
W01F4.5 | ステータスエラー | status error
W01F4.6 | 液面動き異常エラー | Abnormal liquid surface movement error
W01F4.7 | FFFF上限エラー | FFFF high limit error
W01F4.8 | #NAME? | #NAME?
W01F7.0 | システムエラー | System error
W01F7.1 | ハードウェアエラー | hardware error
W01F7.2 | 内部演算エラー | internal operation error
W01F7.3 | 反射波形状エラー | Reflected wave shape error
W01F7.4 | プローブ外れエラー | Probe detached error
W01F7.5 | ステータスエラー | status error
W01F7.6 | 液面動き異常エラー | Abnormal liquid surface movement error
W01F7.7 | FFFF上限エラー | FFFF high limit error
W01F7.8 | #NAME? | #NAME?
W01FA.0 | システムエラー | System error
W01FA.1 | ハードウェアエラー | hardware error
W01FA.2 | 内部演算エラー | internal operation error
W01FA.3 | 反射波形状エラー | Reflected wave shape error
W01FA.4 | プローブ外れエラー | Probe detached error
W01FA.5 | ステータスエラー | status error
W01FA.6 | 液面動き異常エラー | Abnormal liquid surface movement error
W01FA.7 | FFFF上限エラー | FFFF high limit error
W01FA.8 | #NAME? | #NAME?
W0518.0 | システムエラー | System error
W0518.1 | ハードウェアエラー | hardware error
W0518.2 | 内部演算ｴﾗｰ | internal operation error
W0518.3 | 反射形状エラー | reflection shape error
W0518.4 | プローブ外れ | Probe detached
W0518.5 | ステータスエラー | status error
W0518.6 | 液面動き異常エラー | Abnormal liquid surface movement error
W0518.7 | FFFF上限エラー | FFFF high limit error
W0518.8 | #NAME? | #NAME?
W051B.0 | システムエラー | System error
W051B.1 | ハードウェアエラー | hardware error
W051B.2 | 内部演算エラー | internal operation error
W051B.3 | 反射波形状エラー | Reflected wave shape error
W051B.4 | プローブ外れエラー | Probe detached error
W051B.5 | ステータスエラー | status error
W051B.6 | 液面動き異常エラー | Abnormal liquid surface movement error
W051B.7 | FFFF上限エラー | FFFF high limit error
W051B.8 | #NAME? | #NAME?
W051E.0 | システムエラー | System error
W051E.1 | ハードウェアエラー | hardware error
W051E.2 | 内部演算エラー | internal operation error
W051E.3 | 反射波形状エラー | Reflected wave shape error
W051E.4 | プローブ外れエラー | Probe detached error
W051E.5 | ステータスエラー | status error
W051E.6 | 液面動き異常エラー | Abnormal liquid surface movement error
W051E.7 | FFFF上限エラー | FFFF high limit error
W051E.8 | #NAME? | #NAME?
W056B.0 | システムエラー | System error
W056B.1 | ハードウェアエラー | hardware error
W056B.2 | 内部演算エラー | internal operation error
W056B.3 | 反射波形状エラー | Reflected wave shape error
W056B.4 | プローブ外れエラー | Probe detached error
W056B.5 | ステータスエラー | status error
W056B.6 | 液面動き異常エラー | Abnormal liquid surface movement error
W056B.7 | FFFF上限エラー | FFFF high limit error
W056B.8 | #NAME? | #NAME?
W056E.0 | システムエラー | System error
W056E.1 | ハードウェアエラー | hardware error
W056E.2 | 内部演算エラー | internal operation error
W056E.3 | 反射波形状エラー | Reflected wave shape error
W056E.4 | プローブ外れエラー | Probe detached error
W056E.5 | ステータスエラー | status error
W056E.6 | 液面動き異常エラー | Abnormal liquid surface movement error
W056E.7 | FFFF上限エラー | FFFF high limit error
W056E.8 | #NAME? | #NAME?

## P6
| コメント1 | comment 1 | コメント3 | コメント4 | コメント5 | コメント6 | コメント7 | コメント8
R000 | つなぎセンサー | connection sensor
R001 | 予備 | spare
R002 | 予備 | spare
R003 | 予備 | spare
R004 | 予備 | spare
R005 | 予備 | spare
R006 | 予備 | spare
R007 | カメラエラー | camera error
R008 | カメラビジー | camera busy
R009 | カメラ１レデイ | camera 1 ready
R010 | ピンカウンター | pin counter
R011 | 絶縁座センサ | Insulator sensor
R012 | カメラ２ＯＫ | Camera 2 OK
R013 | カメラＳＴＯ | Camera STO
R014 | ＣＴＨ０クロック | CTH0 clock
R015 | ＣＴＨ1クロック | CTH1 clock
R500 | カメ１，２トリガパルス | Turtle 1, 2 trigger pulse
R501 | ｺﾝﾍﾞｱ駆動ＣＣＷ | Conveyor driven CCW
R503 | 運転準備ＯＫ | ready to drive
R504 | ブザー２ | buzzer 2
R505 | ブザー１ | buzzer 1
R506 | 赤色灯 | red light
R507 | 黄色灯 | yellow light
R508 | 青色灯 | cyan light
R700 | 月曜日ON | ON on Mondays
R1504 | 純水ﾎﾟﾝﾌﾟ | pure water pump
R2203 | 排水ﾎﾟﾝﾌﾟ | Drainage pump
R2207 | 異常装置停止 | Abnormal device stop
R2302 | ｱﾙｶﾘ脱脂ﾋｰﾀｰ | Alkaline degreasing heater
R2303 | 排水ﾎﾟﾝﾌﾟ | Drainage pump
R2307 | ﾌﾞﾛﾜｰ起動 | Blower start
R2701 | Auﾒｯｷﾎﾟﾝﾌﾟ2異常 | Abnormal Au plating pump 2
R2702 | Auﾒｯｷﾎﾟﾝﾌﾟ3異常 | Abnormality of Au plating pump 3
R2703 | Auﾒｯｷﾎﾟﾝﾌﾟ4異常 | Abnormality of Au plating pump 4
R2704 | ｱﾙｶﾘ脱脂流量異常 | Alkaline degreasing flow rate error
R2706 | 酸洗流量異常 | Abnormal pickling flow
R2801 | 受け皿液漏れ2 | saucer leak 2
R3107 | 純水ﾀﾝｸ液面下限 | Pure water tank liquid level lower limit
R3805 | 液面上限トータル | Liquid level upper limit total
R30000 | 電解脱脂流量上限 | Electrolytic degreasing flow upper limit
R30001 | 電解脱脂流量下限 | Electrolytic degreasing flow rate lower limit
R30002 | 酸洗ノズル流量上限 | Pickling nozzle flow rate upper limit
R30003 | 酸洗ノズル流量下限 | Pickling nozzle flow rate lower limit
R30004 | 酸洗流量上限 | Pickling flow upper limit
R30005 | 酸洗流量下限 | Pickling flow lower limit
R30006 | カメラSTO | Camera STO
R30007 | カメラ総合判定 | Overall camera judgment
R30008 | カメラエラー | camera error
R30009 | カメラRUN中 | camera running
R30010 | カメラACK | Camera ACK
R30011 | カメラ1トリガエラー | Camera 1 trigger error
R30012 | カメラビジー | camera busy
R30013 | カメラCMD レディ | Camera CMD Ready
R30014 | カメラ１レディ | camera 1 ready
R30015 | カメラ２レディ | camera 2 ready
R30100 | つなぎ検出ｾﾝｻｰ | connection detection sensor
R30101 | 出口ｾﾝｻｰ | exit sensor
R30102 | 液漏れエリア１（US) | Leak area 1 (US)
R30103 | 液漏れエリア２（ED) | Leak area 2 (ED)
R30104 | 液漏れエリア6（Au） | Liquid leakage area 6 (Au)
R30105 | 液漏れエリア３（DIW－A） | Leakage area 3 (DIW-A)
R30106 | 液漏れエリア7（剥離） | Liquid leakage area 7 (peeling)
R30107 | 液漏れエリア4（Ni） | Liquid leakage area 4 (Ni)
R30108 | 液漏れエリア5（Pd） | Leakage area 5 (Pd)
R30109 | Ni３電圧異常 | Ni3 voltage error
R30110 | Au１電圧異常 | Abnormal voltage of Au1
R30111 | つなぎ時間切れ（コイルから） | Binder timeout (from coil)
R30112 | Au３電圧異常 | Au3 voltage error
R30113 | Au４電圧異常 | Au4 voltage error
R30114 | 封孔FDQ流量上限 | Sealing FDQ flow cap
R30115 | 超音波３発信異常 | Ultrasonic wave 3 transmission error
R30200 | Pd1ポンプ過負荷 | Pd1 pump overload
R30201 | Pd2ポンプ過負荷 | Pd2 pump overload
R30202 | Pd3ポンプ過負荷 | Pd3 pump overload
R30203 | Pd4ポンプ過負荷 | Pd4 pump overload
R30204 | Au1ポンプ過負荷 | Au1 pump overload
R30205 | Au2ポンプ過負荷 | Au2 pump overload
R30206 | Au3ポンプ過負荷 | Au3 pump overload
R30207 | Au4ポンプ過負荷 | Au4 pump overload
R30208 | Au5ポンプ過負荷 | Au5 pump overload
R30209 | Au6ポンプ過負荷 | Au6 pump overload
R30210 | 排水A過負荷 | Drain A Overload
R30300 | 非常停止２ | very stop 2
R30301 | Ａｕ液面下限 | Lower limit of Au liquid level
R30302 | Au回収1液面上限 | Au recovery 1 liquid level upper limit
R30303 | Au回収1液面下限 | Au recovery 1 liquid level lower limit
R30304 | 封孔回収1ﾌﾛｰﾄ上限 | Seal recovery 1 float upper limit
R30305 | 封孔回収1液面中間 | Seal recovery 1 liquid level middle
R30306 | 封孔回収1ﾌﾛｰﾄ下限 | Seal recovery 1 float lower limit
R30307 | 排水液面上限 | Drain liquid level upper limit
R30308 | 原水液面中限 | raw water level limit
R30309 | 排水液面下限 | Lower limit of drainage liquid level
R30310 | 純水A液面上限 | Pure water A liquid level upper limit
R30311 | 純水ｽﾄｯｸ液面中限 | Pure water stock liquid level middle limit
R30312 | 純水A液面下限 | Pure water A liquid level lower limit
R30313 | Au剥離回収1液面上限 | Au stripping recovery 1 liquid level upper limit
R30314 | 純水流量上限 | Pure water flow upper limit
R30315 | 純水流量下限 | Pure water flow lower limit
R30400 | SV3酸洗 | SV3 pickling
R30401 | SV4酸洗回収 | SV4 pickling recovery
R30402 | SV5Ni | SV5Ni
R30403 | SV6Pd-Ni | to SV6Pd
R30404 | SV7Au | SV7Au
R30405 | SV8Au浸漬 | SV8Au impregnation
R30406 | SV13排水A | SV13 drainage A
R30407 | UVーA | UVーA
R30408 | SV2 Ｎｉ | SV2 Ｎｉ
R30409 | SV3 Au | SV3 Au
R30410 | SV4 Au回収 | SV4 Au recovery
R30411 | SV5 原水 | SV5 raw water
R30412 | UV灯 | UV light
R30413 | 酸洗ノズル超音波 | pickling nozzle ultrasonic
R30414 | Niノズル超音波 | Ni nozzle ultrasonic
R30415 | 封孔SV6 | Sealing SV6
R30500 | 整流器SL15 | Rectifier SL15
R30501 | 整流器SL2（Ni1) | Rectifier SL2 (Ni1)
R30502 | 整流器SL3（Ni2) | Rectifier SL3 (Ni2)
R30503 | 整流器SL4（Niスト) | Rectifier SL4 (Ni strike)
R30504 | 整流器Pd４台 | Rectifier Pd 4 sets
R30505 | 整流器AuSL9～14 | Rectifier AuSL9～14
R30506 | ﾁｭｰﾌﾞﾎﾟﾝﾌﾟ１ | tube pump 1
R30507 | ﾁｭｰﾌﾞﾎﾟﾝﾌﾟ２（NiPH) | Tube pump 2 (NiPH)
R30508 | ﾁｭｰﾌﾞﾎﾟﾝﾌﾟ３（Au KCN) | Tube pump 3 (Au KCN)
R30509 | ﾁｭｰﾌﾞﾎﾟﾝﾌﾟ４（Au-CA） | Tube pump 4 (Au-CA)
R30510 | ﾁｭﾌﾞﾎﾟﾝﾌﾟ5（PdPH） | Tube pump 5 (PdPH)
R30511 | 浸漬超音波インターロック | Immersion ultrasonic interlock
R30512 | ﾁｭｰﾌﾞﾎﾟﾝﾌﾟ6（酸） | Tube pump 6 (acid)
R30515 | 封孔回収1SV7 | Seal recovery 1SV7
R30600 | 酸回収2ﾋｰﾀ | acid recovery 2 heater
R30601 | Niﾋｰﾀ | Nickel heater
R30602 | Pd-Niﾋｰﾀ | Pd-Ni heater
R30603 | Auﾋｰﾀ | Au heater
R30604 | Au浸漬ﾋｰﾀ | Au immersion heater
R30605 | 純水Aﾋｰﾀ | Pure water A heater
R30606 | 排水Aﾋｰﾀ | Drainage A heater
R30700 | Pd1ﾎﾟﾝﾌﾟ | Pd1 pump
R30701 | Pd2ﾎﾟﾝﾌﾟ | Pd2 pump
R30702 | Pd3ﾎﾟﾝﾌﾟ | Pd3 pump
R30703 | Pd4ﾎﾟﾝﾌﾟ | Pd4 pump
R30704 | Ａｕ1ポンプ | Au1 pump
R30705 | Ａｕ２ポンプ | Au2 pump
R30706 | Ａｕ３ポンプ | Au3 pump
R30707 | Ａｕ４ポンプ | Au4 pump
R30708 | Ａｕ５ポンプ | Au5 pump
R30709 | Ａｕ６ポンプ | Au6 pump
R30710 | 排水Aﾎﾟﾝﾌﾟ | Drainage A pump
R30800 | 電解脱脂ﾋｰﾀｰ | Electrolytic degreasing heater
R30900 | 純水Aﾋｰﾀ | Pure water A heater
R31000 | Au回収２ﾋｰﾀｰ | Au recovery 2 heater
R31100 | Niﾒｯｷﾋｰﾀｰ | Nickel plated heater
R31200 | Au回収１ﾋｰﾀ | Au recovery 1 heater
R31300 | Auﾒｯｷﾋｰﾀｰ | Au plating heater
R31400 | 排水Aﾋｰﾀ | Drainage A heater
R31500 | 剥離ﾋｰﾀ | Stripping heater
R31600 | 乾燥1ﾋｰﾀｰ | Drying 1 heater
R31610 | 乾燥ﾋｰﾀｰ1-1 | Drying heater 1-1
R31700 | 乾燥1-2ﾋｰﾀｰ | Drying 1-2 heater
R31710 | 乾燥1-2ﾋｰﾀｰ出力 | Drying 1-2 heater output
R31800 | 乾燥2-１ﾋｰﾀ | Drying 2-1 heater
R31810 | 乾燥ﾋｰﾀｰ2-１ | Drying heater 2-1
R31900 | 乾燥2-2ﾋｰﾀ | Drying 2-2 heater
R31910 | 乾燥2-2ﾋｰﾀｰ出力 | Drying 2-2 heater output
R32000 | 脱脂USヒーター | Degreasing US heater
R32100 | 酸回収2ヒーター | acid recovery 2 heater
R32200 | PdNiヒーター | PdNi heater
R32300 | Au浸漬ヒーター | Au immersion heater
R32400 | ?離回収2ヒーター | Separation recovery 2 heater
R32500 | 純水Bヒーター | Pure water B heater
R32600 | 排水Bヒーター | Drain B heater
R35000 | 酸洗ﾎﾟﾝﾌﾟ過負荷 | pickling ﾎﾟﾝﾌﾟ overload
R35001 | 酸洗回収１ﾎﾟﾝﾌﾟ過負荷 | Pickling recovery 1 pump overload
R35002 | 酸洗回収２ﾎﾟﾝﾌﾟ過負荷 | Pickling recovery 2 pump overload
R35003 | Ni１ﾎﾟﾝﾌﾟ過負荷 | Ni1 pump overload
R35004 | Ni循環ﾎﾟﾝﾌﾟ過負荷 | Ni circulation pump overload
R35005 | Ni回収1ﾎﾟﾝﾌﾟ過負荷 | Ni recovery 1 pump overload
R35006 | Ni回収2ﾎﾟﾝﾌﾟ過負荷 | Ni recovery 2 pump overload
R35007 | Niストライクﾎﾟﾝﾌﾟ過負荷 | Ni strike pump overload
R35009 | Niストライク回収１過負荷 | Ni strike recovery 1 overload
R35010 | Niストライク回収２過負荷 | Ni strike recovery 2 overload
R35011 | Pd-Ni循環ポンプ過負荷 | Pd-Ni cycle ponpu overload
R35012 | Pd-Ni回収１ポンプ過負荷 | Pd-Ni recovery 1 pump overload
R35013 | Pd-Ni回収２ポンプ過負荷 | Pd-Ni recovery 2 pump overload
R35014 | Ａｕめっき循環ﾎﾟﾝﾌﾟ過負荷 | Au plating circulation pump overload
R35015 | Au浸漬ﾎﾟﾝﾌﾟ過負荷 | Au immersion pump overload
R35100 | 純水Aポンプ過負荷 | Pure water A pump overload
R35101 | 純水A循環ﾎﾟﾝﾌﾟ過負荷 | Pure water A circulation pump overload
R35102 | Au浸漬循環ﾎﾟﾝﾌﾟ過負荷 | Au immersion circulation pump overload
R35103 | エアﾎﾟﾝﾌﾟ１過負荷 | Air pump 1 overload
R35104 | エアﾎﾟﾝﾌﾟ２過負荷 | Air pump 2 overload
R35109 | 超音波フロート下限 | Ultrasonic float lower limit
R35110 | Ni ｐＨアラーム | Ni pH alarm
R35111 | 伝導率アラーム | conductivity alarm
R35115 | 非常停止 | very stop
R35200 | 酸回収2液面上限 | Acid recovery 2 liquid level upper limit
R35201 | 酸回収2液面中間 | Acid recovery 2 liquid level middle
R35202 | 酸回2収液面下限 | Acid recovery 2 liquid level lower limit
R35203 | 酸回収2 FLｼｽﾃﾑｴﾗｰ | Acid recovery 2 FL system error
R35204 | Au浸漬液面上限 | Au immersion liquid upper limit
R35205 | Au浸漬液面中間 | Middle of Au dipping liquid surface
R35206 | Au浸漬液面下限 | Lower limit of Au immersion liquid level
R35207 | Au浸漬FLｼｽﾃﾑｴﾗｰ | Au immersion FL system error
R35208 | 純水A液面上限 | Pure water A liquid level upper limit
R35209 | 純水A液面中間 | Pure water A liquid surface middle
R35210 | 純水A液面下限 | Pure water A liquid level lower limit
R35211 | 純水A FLｼｽﾃﾑｴﾗｰ | Pure water A FL system error
R35212 | 排水A液面上限 | Drain A liquid level upper limit
R35213 | 排水A液面中限 | Drain A liquid level middle limit
R35214 | 排水A液面下限 | Drainage A liquid level lower limit
R35215 | 排水A FLｼｽﾃﾑｴﾗｰ | Drainage A FL system error
R35300 | 封孔ﾌﾛｰﾄ上限 | Sealing float upper limit
R35301 | 封孔処理Mﾌﾛｰﾄ | Sealing treatment M float
R35302 | 封孔ﾌﾛｰﾄ下限 | Sealing float lower limit
R35303 | Au回収２下限流量異常 | Au recovery 2 lower limit flow rate error
R35304 | 封孔処理上限流量異常 | Sealing process upper limit flow rate error
R35305 | 封孔処理下限流量異常 | Sealing process lower limit flow rate error
R35308 | Ni１上限流量異常 | Abnormal Ni1 upper limit flow rate
R35309 | Ni１下限流量異常 | Ni1 lower limit flow rate is abnormal
R35310 | Ni２上限流量異常 | Abnormal Ni2 upper limit flow rate
R35311 | Ni２下限流量異常 | Ni2 lower limit flow rate is abnormal
R35312 | Ni３上限流量異常 | Abnormal Ni3 upper limit flow rate
R35313 | Ni３下限流量異常 | Ni3 lower limit flow rate is abnormal
R35314 | 絶縁座ｾﾝｻｰ | Insulator sensor
R35315 | 非常停止 | very stop
R35400 | 前洗浄ﾎﾟﾝﾌﾟ過負荷 | Prewash pump overload
R35401 | 超音波ﾎﾟﾝﾌﾟ過負荷 | Ultrasonic pump overload
R35402 | 超音波循環ﾎﾟﾝﾌﾟ過負荷 | Ultrasonic circulation pump overload
R35403 | 電解脱脂回収１2ﾎﾟﾝﾌﾟ過負荷（共通ﾎﾟﾝﾌﾟ） | Electrolytic degreasing recovery 12 pump overload (common pump)
R35404 | 電解脱脂ﾎﾟﾝﾌﾟ過負荷 | Electrolytic degreasing pump overload
R35405 | 電解脱脂循環ﾎﾟﾝﾌﾟ過負荷 | Electrolytic degreasing circulation pump overload
R35406 | Ａｕ１回収ﾎﾟﾝﾌﾟ過負荷 | Au1 recovery pump overload
R35407 | ＡＵ回収2ﾎﾟﾝﾌﾟ過負荷 | AU recovery 2 pump overload
R35408 | 剥離ポンプ過負荷 | Exfoliation pump overload
R35410 | Ａｕ剥離循環ﾎﾟﾝﾌﾟ過負荷 | Au stripping circulation pump overload
R35411 | 剥離回収1過負荷 | Exfoliation Recovery 1 Overload
R35412 | 剥離回収2過負荷 | Exfoliation recovery 2 overload
R35413 | 封孔処理ポンプ過負荷 | Sealing pump overload
R35414 | 純水Bポンプ過負荷 | Pure water B pump overload
R35415 | 純水B循環ポンプ過負荷 | Pure water B cycle ポンプ overload
R35500 | 排水Bポンプ過負荷 | Drain B pump overload
R35501 | 駆動1過負荷 | drive 1 overload
R35502 | 駆動2過負荷 | drive 2 overload
R35503 | 駆動3過負荷 | drive 3 overload
R35506 | 圧力センサ1 | pressure sensor 1
R35507 | 圧力センサ2 | pressure sensor 2
R35508 | 圧力センサ3 | pressure sensor 3
R35509 | 脱脂USフロート | Degreased US float
R35510 | 脱脂超音波異常 | Ultrasound Abnormalities
R35511 | 湯洗USフロート | Hot water wash US float
R35512 | 湯洗超音波異常（純水B) | Soup washing ultrasonic abnormality (pure water B)
R35513 | 入口つなぎ検出センサー | Entrance connection detection sensor
R35514 | 出口つなぎ検出センサー | Exit connection detection sensor
R35515 | ﾋﾟﾝｶｳﾝﾄ＆ｶﾒﾗﾄﾘｶﾞｾﾝｻ | Pin count & camera trigger sensor
R35600 | Au回収１液面上限 | Au recovery 1 liquid level upper limit
R35601 | Au回収１液面中間 | Au recovery 1 liquid level middle
R35602 | Au回収１液面下限 | Au recovery 1 liquid level lower limit
R35603 | Au回収1 FLｼｽﾃﾑｴﾗｰ | Au recovery 1 FL system error
R35604 | Au回収２液面上限 | Au recovery 2 liquid level upper limit
R35605 | Au回収２液面中間 | Au recovery 2 liquid level middle
R35606 | Au回収２液面下限 | Au recovery 2 liquid level lower limit
R35607 | Au回収2 FLｼｽﾃﾑｴﾗｰ | Au recovery 2 FL system error
R35608 | 剥離液面上限 | Stripping liquid level upper limit
R35609 | 剥離液面中間 | Intermediate stripping liquid level
R35610 | 剥離液面下限 | Lower limit of stripping liquid level
R35611 | 剥離FLｼｽﾃﾑｴﾗｰ | Peeling FL system error
R35612 | 剥離回収2液面上限 | Separation recovery 2 liquid level upper limit
R35613 | 剥離回収液面中間 | Intermediate level of peeling and recovery liquid
R35614 | 剥離回収2液面下限 | Peeling recovery 2 liquid level lower limit
R35615 | 剥離回収2 FLｼｽﾃﾑｴﾗｰ | Peeling recovery 2 FL system error
R35700 | 純水B液面上限 | Pure water B level upper limit
R35701 | 純水B液面中間 | Pure water B liquid level middle
R35702 | 純水B液面下限 | Pure water B liquid level lower limit
R35703 | 純水B FLｼｽﾃﾑｴﾗｰ | Pure water B FL system error
R35704 | 排水B液面上限 | Drain B liquid level upper limit
R35705 | 排水B液面中限 | Drain B liquid level middle limit
R35706 | 排水B液面下限 | Lower limit of drain B liquid level
R35707 | 排水B FLｼｽﾃﾑｴﾗｰ | Drainage B FL system error
R36000 | 酸洗ﾎﾟﾝﾌﾟ | pickling pump
R36001 | 酸洗回収1ﾎﾟﾝﾌﾟ | Pickling recovery 1 pump
R36002 | 酸洗回収２ﾎﾟﾝﾌﾟ | Pickling recovery 2 pump
R36003 | Ni１段ﾎﾟﾝﾌﾟ | Ni 1-stage pump
R36004 | Ni循環ﾎﾟﾝﾌﾟ | Ni circulation pump
R36005 | Ni回収１ﾎﾟﾝﾌﾟ | Ni recovery 1 pump
R36006 | Ni回２収ﾎﾟﾝﾌﾟ | Ni recovery 2 collection pump
R36007 | Niストライクﾎﾟﾝﾌﾟ | Ni strike pump
R36009 | Niストライク回収１ | Ni strike recovery 1
R36010 | Niストライク回収２ | Ni strike recovery 2
R36011 | Pd-Ni循環ポンプ | Pd-Ni circulation pump
R36012 | Pd-Ni回収１ポンプ | Pd-Ni recovery 1 pump
R36013 | Pd-Ni回収２ポンプ | Pd-Ni recovery 2 pump
R36014 | Ａｕめっき循環iﾎﾟﾝﾌﾟ | Au plating circulation i pump
R36015 | Au浸漬ﾎﾟﾝﾌﾟ | Au immersion pump
R36100 | 純水Aストック槽ﾎﾟﾝﾌﾟ | Pure water A stock tank pump
R36101 | 純水A循環ﾎﾟﾝﾌﾟ | Pure water A circulation pump
R36102 | Au浸漬循環ﾎﾟﾝﾌﾟ | Au immersion circulation pump
R36103 | エア１ﾎﾟﾝﾌﾟ | air 1 pump
R36104 | エアﾎﾟﾝﾌﾟ２ | air pump 2
R36106 | 前洗浄ﾎﾟﾝﾌﾟ | Pre-wash pump
R36109 | カメラ1外部トリガ | Camera 1 external trigger
R36111 | カメラIN0 | Camera IN0
R36112 | カメラIN1 | Camera IN1
R36113 | カメラIN2 | Camera IN2
R36114 | カメラIN9SD1指定 | Camera IN9SD1 designation
R36115 | カメラIN12CST確定 | Confirm camera IN12CST
R36200 | ﾊﾟﾄﾗｲﾄ赤 | patrol red
R36201 | ﾊﾟﾄﾗｲﾄ黄 | Patlite yellow
R36202 | ﾊﾟﾄﾗｲﾄ緑 | patrol green
R36203 | ﾌﾞｻﾞｰ | buzzer
R36205 | データロガー起動 | Start data logger
R36206 | 前機つなぎSWﾗﾝﾌﾟ | Previous machine connection SW lamp
R36207 | 良品ｶｳﾝﾄ開始ランプ(巻取り) | Non-defective product count start lamp (winding)
R36208 | カメラ１トリガ | camera 1 trigger
R36209 | カメラ２トリガ | Camera 2 trigger
R36400 | 超音波ヒータ | ultrasonic heater
R36401 | 電解脱脂ヒータ | Electrolytic degreasing heater
R36402 | Au回収１ヒータ | Au recovery 1 heater
R36403 | Au回収２ヒータ | Au recovery 2 heater
R36404 | 剥離ヒータ | stripping heater
R36405 | 剥離回収2ヒータ | Peeling recovery 2 heater
R36406 | 乾燥１－１ | Drying 1-1
R36407 | 乾燥１－２ | Drying 1-2
R36408 | 乾燥２－１ | Drying 2-1
R36409 | 乾燥２－２ | Drying 2-2
R36410 | 純水Bヒータ | Pure water B heater
R36411 | 排水Bヒータ | Drain B heater
R36500 | SV1超音波 | SV1 Ultrasound
R36501 | SV2電解脱脂 | SV2 electrolytic degreasing
R36502 | SV9Au回収１ | SV9Au recovery 1
R36503 | SV10Au回収２ | SV10Au recovery 2
R36504 | SV11剥離 | SV11 peeling
R36505 | SV12剥離回収 | SV12 peel recovery
R36506 | SV14排水B | SV14 drain B
R36507 | UV-B | UV-B
R36600 | 前洗浄ﾎﾟﾝﾌﾟ | Pre-wash pump
R36601 | 超音波ポンプ | ultrasonic pump
R36602 | 超音波循環ポンプ | ultrasonic circulation pump
R36603 | 電解脱脂回収１2ﾎﾟﾝﾌﾟ | Electrolytic degreasing recovery 12 pumps
R36604 | 電解脱脂ﾎﾟﾝﾌﾟ | Electrolytic degreasing pump
R36605 | 電解脱脂循環ﾎﾟﾝﾌﾟ | Electrolytic degreasing circulation pump
R36606 | Ａｕ１回収ﾟﾝﾌﾟ | Au1 recovery pump
R36607 | ＡＵ回収2ｰﾎﾟﾝﾌﾟ | AU recovery 2-pump
R36608 | 剥離１ポンプ | Exfoliation 1 pump
R36609 | 剥離２ポンプ | stripping 2 pump
R36610 | Ａｕ剥離循環ﾎﾟﾝﾌﾟ | Au stripping circulation pump
R36611 | 剥離回収1ポンプ | Exfoliation collection 1 pump
R36612 | 剥離回収2ポンプ | Stripping recovery 2 pump
R36613 | 封孔処理ﾎﾟﾝﾌﾟ | Sealing pump
R36614 | 純水Bポンプ | Pure water B pump
R36615 | 純水B循環ポンプ | Pure water B circulation pump
R36700 | 排水Bポンプ | Drainage B pump
R36701 | 搬送モータM1CW | Conveyor motor M1CW
R36702 | 搬送モータM１CCW | Conveyor motor M1CCW
R36703 | 搬送モータM２CW | Conveyor motor M2CW
R36704 | 搬送モータM２CCW | Conveyor motor M2CCW
R36705 | 搬送モータM３CW | Transport motor M3CW
R36706 | 搬送モータM３CCW | Conveyor motor M3CCW
R36707 | 整流器SL1（ED） | Rectifier SL1 (ED)
R36708 | 脱脂超音波（ON-OFF) | Ultrasonic degreasing (ON-OFF)
R36709 | 湯洗超音波US出力 | Soup washing ultrasonic US output
R37000 | ch0 動作許可 | ch0 action permission
R37001 | ch0 ｶｳﾝﾄ現在値ｵｰﾊﾞｰﾌﾛｰﾘｾｯﾄ | ch0 current count value overflow reset
R37002 | ch0 ｺﾝﾊﾟﾚｰﾀ0一致状態ﾘｾｯﾄ | ch0 Comparator 0 match status reset
R37003 | ch0 ｺﾝﾊﾟﾚｰﾀ1一致状態ﾘｾｯﾄ | ch0 Comparator 1 match status reset
R37004 | ch0 現在値書込要求 | ch0 current value book request
R37005 | ch0 設定更新要求 | ch0 set update request
R37006 | ch0 ﾌﾟﾘｾｯﾄ値書込要求 | ch0 preset value write request
R37007 | ch0 内部ﾌﾟﾘｾｯﾄ要求 | ch0 internal preset request
R37008 | ch0 OUT0ﾘｾｯﾄ | ch0 OUT0 reset
R37009 | ch0 OUT0ｾｯﾄ | ch0 OUT0 set
R37010 | ch0 OUT1ﾘｾｯﾄ | ch0 OUT1 reset
R37011 | ch0 OUT1ｾｯﾄ | ch0 OUT1 set
R37012 | ch0 ｲﾝﾌﾟｯﾄｷｬﾌﾟﾁｬ0ﾘｾｯﾄ | ch0 Input capture 0 reset
R37013 | ch0 ｲﾝﾌﾟｯﾄｷｬﾌﾟﾁｬ1ﾘｾｯﾄ | ch0 Input capture 1 reset
R37014 | ch0 Z相検出ﾘｾｯﾄ | ch0 Z phase detection reset
R37015 | ch0 内部ｲﾈ-ﾌﾞﾙｾｯﾄ | ch0 internal enable set
R37100 | ch1 動作許可 | ch1 action permission
R37101 | ch1 ｶｳﾝﾄ現在値ｵｰﾊﾞｰﾌﾛｰﾘｾｯﾄ | ch1 count current value overflow reset
R37102 | ch1 ｺﾝﾊﾟﾚｰﾀ0一致状態ﾘｾｯﾄ | ch1 Comparator 0 match status reset
R37103 | ch1 ｺﾝﾊﾟﾚｰﾀ1一致状態ﾘｾｯﾄ | ch1 Comparator 1 match status reset
R37104 | ch1 現在値書込要求 | ch1 current value book request
R37105 | ch1 設定更新要求 | ch1 set update request
R37106 | ch1 ﾌﾟﾘｾｯﾄ値書込要求 | ch1 preset value write request
R37107 | ch1 内部ﾌﾟﾘｾｯﾄ要求 | ch1 internal preset request
R37108 | ch1 OUT0ﾘｾｯﾄ | ch1 OUT0 reset
R37109 | ch1 OUT0ｾｯﾄ | ch1 OUT0 set
R37110 | ch1 OUT1ﾘｾｯﾄ | ch1 OUT1 reset
R37111 | ch1 OUT1ｾｯﾄ | ch1 OUT1 set
R37112 | ch1 ｲﾝﾌﾟｯﾄｷｬﾌﾟﾁｬ0ﾘｾｯﾄ | ch1 input capture 0 reset
R37113 | ch1 ｲﾝﾌﾟｯﾄｷｬﾌﾟﾁｬ1ﾘｾｯﾄ | ch1 Input capture 1 reset
R37114 | ch1 Z相検出ﾘｾｯﾄ | ch1 Z phase detection reset
R37115 | ch1 内部ｲﾈ-ﾌﾞﾙｾｯﾄ | ch1 internal enable set
R37200 | SSC02 ｴﾗｰﾘﾚｰ | SSC02 Error relay
R37300 | ch0 動作中 | ch0 in action
R37301 | ch0 ｶｳﾝﾄ現在値ｵｰﾊﾞｰﾌﾛｰ | ch0 count current value overflow
R37302 | ch0 ｺﾝﾊﾟﾚｰﾀ0一致 | ch0 Comparator 0 match
R37303 | ch0 ｺﾝﾊﾟﾚｰﾀ1一致 | ch0 Comparator 1 match
R37304 | ch0 現在値書込完了 | ch0 is now completed
R37305 | ch0 設定更新完了 | ch0 setting update complete
R37306 | ch0 ﾌﾟﾘｾｯﾄ値書込完了 | Ch0 preset value write complete
R37307 | ch0 内部ﾌﾟﾘｾｯﾄ完了 | ch0 internal preset completed
R37309 | ch0 OUT0出力状態 | ch0 OUT0 output state
R37311 | ch0 OUT1出力状態 | ch0 OUT1 output status
R37312 | ch0 ｲﾝﾌﾟｯﾄｷｬﾌﾟﾁｬ0入力状態 | ch0 Input capture 0 input state
R37313 | ch0 ｲﾝﾌﾟｯﾄｷｬﾌﾟﾁｬ1入力状態 | ch0 Input capture 1 input status
R37314 | ch0 Z相検出 | ch0 Z phase out
R37400 | ch1 動作中 | ch1 is in action
R37401 | ch1 ｶｳﾝﾄ現在値ｵｰﾊﾞｰﾌﾛｰ | ch1 count current value overflow
R37402 | ch1 ｺﾝﾊﾟﾚｰﾀ0一致 | ch1 Comparator 0 match
R37403 | ch1 ｺﾝﾊﾟﾚｰﾀ1一致 | ch1 Comparator 1 match
R37404 | ch1 現在値書込完了 | ch1 is now completed
R37405 | ch1 設定更新完了 | ch1 setting update complete
R37406 | ch1 ﾌﾟﾘｾｯﾄ値書込完了 | ch1 preset value write complete
R37407 | ch1 内部ﾌﾟﾘｾｯﾄ完了 | ch1 internal preset completed
R37409 | ch1 OUT0出力状態 | ch1 OUT0 output status
R37411 | ch1 OUT1出力状態 | ch1 OUT1 output status
R37412 | ch1 ｲﾝﾌﾟｯﾄｷｬﾌﾟﾁｬ0入力状態 | ch1 input capture 0 input state
R37413 | ch1 ｲﾝﾌﾟｯﾄｷｬﾌﾟﾁｬ1入力状態 | ch1 Input capture 1 input status
R37414 | ch1 Z相検出 | ch1 Z-phase detection
R37500 | ch0 ｺﾝﾊﾟﾚｰﾀ0ｵｰﾊﾞｰ | ch0 Comparator 0 over
R37501 | ch0 ｺﾝﾊﾟﾚｰﾀ0ｱﾝﾀﾞｰ | ch0 Comparator 0 under
R37502 | ch0 ｺﾝﾊﾟﾚｰﾀ1ｵｰﾊﾞｰ | ch0 Comparator 1 over
R37503 | ch0 ｺﾝﾊﾟﾚｰﾀ1ｱﾝﾀﾞｰ | ch0 Comparator 1 under
R37504 | ch0 外部ﾌﾟﾘｾｯﾄ(Z相)入力状態 | ch0 external preset (phase Z) input status
R37505 | ch0 INPUT0/外部ｲﾈ-ﾌﾞﾙ入力状態 | ch0 INPUT0/external enable input status
R37506 | ch0 INPUT1入力状態 | ch0 INPUT1 input status
R37509 | ch0 A相入力状態 | ch0 A phase input status
R37510 | ch0 B相入力状態 | ch0 B-phase input status
R37511 | ch0 負方向カウント中 | ch0 counting in the negative direction
R37512 | ch0 設定時間内ｶｳﾝﾄﾓｰﾄﾞ動作状態 | ch0 Set time count mode operation status
R37600 | ch1 ｺﾝﾊﾟﾚｰﾀ0ｵｰﾊﾞｰ | ch1 comparator 0 over
R37601 | ch1 ｺﾝﾊﾟﾚｰﾀ0ｱﾝﾀﾞｰ | ch1 Comparator 0 under
R37602 | ch1 ｺﾝﾊﾟﾚｰﾀ1ｵｰﾊﾞｰ | ch1 Comparator 1 over
R37603 | ch1 ｺﾝﾊﾟﾚｰﾀ1ｱﾝﾀﾞｰ | ch1 Comparator 1 under
R37604 | ch1 外部ﾌﾟﾘｾｯﾄ(Z相)入力状態 | ch1 external preset (phase Z) input status
R37605 | ch1 INPUT0/外部ｲﾈ-ﾌﾞﾙ入力状態 | ch1 INPUT0/external enable input status
R37606 | ch1 INPUT1入力状態 | ch1 INPUT1 input status
R37609 | ch1 A相入力状態 | ch1 A phase input status
R37610 | ch1 B相入力状態 | ch1 B-phase input status
R37611 | ch1 負方向カウント中 | ch1 counting in negative direction
R37612 | ch1 設定時間内ｶｳﾝﾄﾓｰﾄﾞ動作状態 | ch1 count mode operating status within set time
R38000 | ch0 動作許可 | ch0 action permission
R38001 | ch0 ｶｳﾝﾄ現在値ｵｰﾊﾞｰﾌﾛｰﾘｾｯﾄ | ch0 current count value overflow reset
R38002 | ch0 ｺﾝﾊﾟﾚｰﾀ0一致状態ﾘｾｯﾄ | ch0 Comparator 0 match status reset
R38003 | ch0 ｺﾝﾊﾟﾚｰﾀ1一致状態ﾘｾｯﾄ | ch0 Comparator 1 match status reset
R38004 | ch0 現在値書込要求 | ch0 current value book request
R38005 | ch0 設定更新要求 | ch0 set update request
R38006 | ch0 ﾌﾟﾘｾｯﾄ値書込要求 | ch0 preset value write request
R38007 | ch0 内部ﾌﾟﾘｾｯﾄ要求 | ch0 internal preset request
R38008 | ch0 OUT0ﾘｾｯﾄ | ch0 OUT0 reset
R38009 | ch0 OUT0ｾｯﾄ | ch0 OUT0 set
R38010 | ch0 OUT1ﾘｾｯﾄ | ch0 OUT1 reset
R38011 | ch0 OUT1ｾｯﾄ | ch0 OUT1 set
R38012 | ch0 ｲﾝﾌﾟｯﾄｷｬﾌﾟﾁｬ0ﾘｾｯﾄ | ch0 Input capture 0 reset
R38013 | ch0 ｲﾝﾌﾟｯﾄｷｬﾌﾟﾁｬ1ﾘｾｯﾄ | ch0 Input capture 1 reset
R38014 | ch0 Z相検出ﾘｾｯﾄ | ch0 Z phase detection reset
R38015 | ch0 内部ｲﾈ-ﾌﾞﾙｾｯﾄ | ch0 internal enable set
R38100 | 高速Cch1 動作許可 | High-speed Cch1 action permission
R38101 | ch1 ｶｳﾝﾄ現在値ｵｰﾊﾞｰﾌﾛｰﾘｾｯﾄ | ch1 count current value overflow reset
R38102 | ch1 ｺﾝﾊﾟﾚｰﾀ0一致状態ﾘｾｯﾄ | ch1 Comparator 0 match status reset
R38103 | ch1 ｺﾝﾊﾟﾚｰﾀ1一致状態ﾘｾｯﾄ | ch1 Comparator 1 match status reset
R38104 | ch1 現在値書込要求 | ch1 current value book request
R38105 | ch1 設定更新要求 | ch1 set update request
R38106 | ch1 ﾌﾟﾘｾｯﾄ値書込要求 | ch1 preset value write request
R38107 | ch1 内部ﾌﾟﾘｾｯﾄ要求 | ch1 internal preset request
R38108 | ch1 OUT0ﾘｾｯﾄ | ch1 OUT0 reset
R38109 | ch1 OUT0ｾｯﾄ | ch1 OUT0 set
R38110 | ch1 OUT1ﾘｾｯﾄ | ch1 OUT1 reset
R38111 | ch1 OUT1ｾｯﾄ | ch1 OUT1 set
R38112 | ch1 ｲﾝﾌﾟｯﾄｷｬﾌﾟﾁｬ0ﾘｾｯﾄ | ch1 input capture 0 reset
R38113 | ch1 ｲﾝﾌﾟｯﾄｷｬﾌﾟﾁｬ1ﾘｾｯﾄ | ch1 Input capture 1 reset
R38114 | ch1 Z相検出ﾘｾｯﾄ | ch1 Z phase detection reset
R38115 | ch1 内部ｲﾈ-ﾌﾞﾙｾｯﾄ | ch1 internal enable set
R38200 | SSC02 ｴﾗｰﾘﾚｰ | SSC02 Error relay
R38300 | ch0 動作中 | ch0 in action
R38301 | ch0 ｶｳﾝﾄ現在値ｵｰﾊﾞｰﾌﾛｰ | ch0 count current value overflow
R38302 | ch0 ｺﾝﾊﾟﾚｰﾀ0一致 | ch0 Comparator 0 match
R38303 | ch0 ｺﾝﾊﾟﾚｰﾀ1一致 | ch0 Comparator 1 match
R38304 | ch0 現在値書込完了 | ch0 is now completed
R38305 | ch0 設定更新完了 | ch0 setting update complete
R38306 | ch0 ﾌﾟﾘｾｯﾄ値書込完了 | Ch0 preset value write complete
R38307 | ch0 内部ﾌﾟﾘｾｯﾄ完了 | ch0 internal preset completed
R38309 | ch0 OUT0出力状態 | ch0 OUT0 output state
R38311 | ch0 OUT1出力状態 | ch0 OUT1 output status
R38312 | ch0 ｲﾝﾌﾟｯﾄｷｬﾌﾟﾁｬ0入力状態 | ch0 Input capture 0 input state
R38313 | ch0 ｲﾝﾌﾟｯﾄｷｬﾌﾟﾁｬ1入力状態 | ch0 Input capture 1 input status
R38314 | ch0 Z相検出 | ch0 Z phase out
R38400 | ch1 動作中 | ch1 is in action
R38401 | ch1 ｶｳﾝﾄ現在値ｵｰﾊﾞｰﾌﾛｰ | ch1 count current value overflow
R38402 | ch1 ｺﾝﾊﾟﾚｰﾀ0一致 | ch1 Comparator 0 match
R38403 | ch1 ｺﾝﾊﾟﾚｰﾀ1一致 | ch1 Comparator 1 match
R38404 | ch1 現在値書込完了 | ch1 is now completed
R38405 | ch1 設定更新完了 | ch1 setting update complete
R38406 | ch1 ﾌﾟﾘｾｯﾄ値書込完了 | ch1 preset value write complete
R38407 | ch1 内部ﾌﾟﾘｾｯﾄ完了 | ch1 internal preset completed
R38409 | ch1 OUT0出力状態 | ch1 OUT0 output status
R38411 | ch1 OUT1出力状態 | ch1 OUT1 output status
R38412 | ch1 ｲﾝﾌﾟｯﾄｷｬﾌﾟﾁｬ0入力状態 | ch1 input capture 0 input state
R38413 | ch1 ｲﾝﾌﾟｯﾄｷｬﾌﾟﾁｬ1入力状態 | ch1 Input capture 1 input status
R38414 | ch1 Z相検出 | ch1 Z-phase detection
R38500 | ch0 ｺﾝﾊﾟﾚｰﾀ0ｵｰﾊﾞｰ | ch0 Comparator 0 over
R38501 | ch0 ｺﾝﾊﾟﾚｰﾀ0ｱﾝﾀﾞｰ | ch0 Comparator 0 under
R38502 | ch0 ｺﾝﾊﾟﾚｰﾀ1ｵｰﾊﾞｰ | ch0 Comparator 1 over
R38503 | ch0 ｺﾝﾊﾟﾚｰﾀ1ｱﾝﾀﾞｰ | ch0 Comparator 1 under
R38504 | ch0 外部ﾌﾟﾘｾｯﾄ(Z相)入力状態 | ch0 external preset (phase Z) input status
R38505 | ch0 INPUT0/外部ｲﾈ-ﾌﾞﾙ入力状態 | ch0 INPUT0/external enable input status
R38506 | ch0 INPUT1入力状態 | ch0 INPUT1 input status
R38509 | ch0 A相入力状態 | ch0 A phase input status
R38510 | ch0 B相入力状態 | ch0 B-phase input status
R38511 | ch0 負方向カウント中 | ch0 counting in the negative direction
R38512 | ch0 設定時間内ｶｳﾝﾄﾓｰﾄﾞ動作状態 | ch0 Set time count mode operation status
R38600 | ch1 ｺﾝﾊﾟﾚｰﾀ0ｵｰﾊﾞｰ | ch1 comparator 0 over
R38601 | ch1 ｺﾝﾊﾟﾚｰﾀ0ｱﾝﾀﾞｰ | ch1 Comparator 0 under
R38602 | ch1 ｺﾝﾊﾟﾚｰﾀ1ｵｰﾊﾞｰ | ch1 Comparator 1 over
R38603 | ch1 ｺﾝﾊﾟﾚｰﾀ1ｱﾝﾀﾞｰ | ch1 Comparator 1 under
R38604 | ch1 外部ﾌﾟﾘｾｯﾄ(Z相)入力状態 | ch1 external preset (phase Z) input status
R38605 | ch1 INPUT0/外部ｲﾈ-ﾌﾞﾙ入力状態 | ch1 INPUT0/external enable input status
R38606 | ch1 INPUT1入力状態 | ch1 INPUT1 input status
R38609 | ch1 A相入力状態 | ch1 A phase input status
R38610 | ch1 B相入力状態 | ch1 B-phase input status
R38611 | ch1 負方向カウント中 | ch1 counting in negative direction
R38612 | ch1 設定時間内ｶｳﾝﾄﾓｰﾄﾞ動作状態 | ch1 count mode operating status within set time
R40003 | ｻｲｸﾘｯｸ通信停止要求 | Cyclic communication stop request
R40005 | ｻｲｸﾘｯｸ通信再開要求 | Cyclic communication restart request
R40010 | ｻｲｸﾘｯｸ通信COS送信要求 | Cyclic communication COS transmission request
R40100 | 一括ﾊﾞｯｸｱｯﾌﾟ実行要求 | Collective backup execution request
R40102 | 一括ﾘｽﾄｱ実行要求 | Batch restore execution request
R40104 | 個別ﾊﾞｯｸｱｯﾌﾟ実行要求 | Individual backup execution request
R40106 | 個別ﾘｽﾄｱ実行要求 | Individual restore execution request
R40108 | ﾊﾞｯｸｱｯﾌﾟ/ﾘｽﾄｱ中断要求 | Backup/restore abort request
R40109 | ﾊﾞｯｸｱｯﾌﾟ/ﾘｽﾄｱｴﾗｰ時動作継続 | Continue operation at backup/restore error
R40200 | 一括転送0読出要求 | Batch transfer 0 read request
R40201 | 一括転送1読出要求 | Batch transfer 1 read request
R40202 | 一括転送2読出要求 | Batch transfer 2 read request
R40203 | 一括転送3読出要求 | Batch transfer 3 read request
R40204 | 一括転送4読出要求 | Batch transfer 4 read request
R40205 | 一括転送5読出要求 | Batch transfer 5 read request
R40206 | 一括転送6読出要求 | Batch transfer 6 read request
R40207 | 一括転送7読出要求 | Batch transfer 7 read request
R40400 | 一括転送0書込要求 | Bulk transfer 0 write request
R40401 | 一括転送1書込要求 | Bulk transfer 1 write request
R40402 | 一括転送2書込要求 | Bulk transfer 2 write request
R40403 | 一括転送3書込要求 | Bulk transfer 3 write request
R40404 | 一括転送4書込要求 | Bulk transfer 4 write request
R40405 | 一括転送5書込要求 | Bulk transfer 5 write request
R40406 | 一括転送6書込要求 | Bulk transfer 6 write request
R40407 | 一括転送7書込要求 | Bulk transfer 7 write request
R40500 | 一括転送0ｴﾗｰ時動作継続 | Continue operation when batch transfer 0 error
R40501 | 一括転送1ｴﾗｰ時動作継続 | Continue operation when batch transfer 1 error occurs
R40502 | 一括転送2ｴﾗｰ時動作継続 | Continue operation when batch transfer 2 error occurs
R40503 | 一括転送3ｴﾗｰ時動作継続 | Continue operation when batch transfer 3 error occurs
R40504 | 一括転送4ｴﾗｰ時動作継続 | Continue operation when batch transfer 4 error
R40505 | 一括転送5ｴﾗｰ時動作継続 | Continue operation when batch transfer 5 errors
R40506 | 一括転送6ｴﾗｰ時動作継続 | Continue operation when batch transfer 6 errors
R40507 | 一括転送7ｴﾗｰ時動作継続 | Continuation of operation when batch transfer 7 error occurs
R40600 | 一括転送0中断要求 | Batch transfer 0 abort request
R40601 | 一括転送1中断要求 | Batch transfer 1 abort request
R40602 | 一括転送2中断要求 | Batch transfer 2 abort request
R40603 | 一括転送3中断要求 | Bulk transfer 3 abort request
R40604 | 一括転送4中断要求 | Bulk transfer 4 abort request
R40605 | 一括転送5中断要求 | Bulk transfer 5 abort request
R40606 | 一括転送6中断要求 | Bulk transfer 6 abort request
R40607 | 一括転送7中断要求 | Bulk transfer 7 abort request
R40700 | ﾒｯｾｰｼﾞ通信実行要求 | Message communication execution request
R40702 | ﾉｰﾄﾞｽﾃｰﾀｽ取得要求 | Node status acquisition request
R40712 | PORT1 IPｱﾄﾞﾚｽ設定変更要求 | PORT1 IP address setting change request
R40714 | PORT2 IPｱﾄﾞﾚｽ設定変更要求 | PORT2 IP address setting change request
R40800 | ﾕﾆｯﾄﾌﾟﾛｸﾞﾗﾑ動作許可 | Enable unit program operation
R40801 | ﾕﾆｯﾄﾌﾟﾛｸﾞﾗﾑｴﾗｰｸﾘｱ | Unit program error clear
R40808 | 通信ﾓﾆﾀ ﾄﾚｰｽ停止要求 | Communication monitor trace stop request
R40900 | PLCﾘﾝｸ ｻｲｸﾘｯｸ停止要求 | PLC link cyclic stop request
R40901 | PLCﾘﾝｸ ｻｲｸﾘｯｸ再開要求 | PLC link Cyclic restart request
R40902 | PS 動作許可 | PS action permission
R41000 | ﾛｷﾞﾝｸﾞ/ﾄﾚｰｽﾒｰﾙ許可 ID0 | Enable logging/trace mail ID0
R41001 | ﾛｷﾞﾝｸﾞ/ﾄﾚｰｽﾒｰﾙ許可 ID1 | Enable logging/trace mail ID1
R41002 | ﾛｷﾞﾝｸﾞ/ﾄﾚｰｽﾒｰﾙ許可 ID2 | Enable logging/trace mail ID2
R41003 | ﾛｷﾞﾝｸﾞ/ﾄﾚｰｽﾒｰﾙ許可 ID3 | Enable logging/trace mail ID3
R41004 | ﾛｷﾞﾝｸﾞ/ﾄﾚｰｽﾒｰﾙ許可 ID4 | Enable logging/trace mail ID4
R41005 | ﾛｷﾞﾝｸﾞ/ﾄﾚｰｽﾒｰﾙ許可 ID5 | Enable logging/trace mail ID5
R41006 | ﾛｷﾞﾝｸﾞ/ﾄﾚｰｽﾒｰﾙ許可 ID6 | Enable logging/trace mail ID6
R41007 | ﾛｷﾞﾝｸﾞ/ﾄﾚｰｽﾒｰﾙ許可 ID7 | Enable logging/trace mail ID7
R41008 | ﾛｷﾞﾝｸﾞ/ﾄﾚｰｽﾒｰﾙ許可 ID8 | Enable logging/trace mail ID8
R41009 | ﾛｷﾞﾝｸﾞ/ﾄﾚｰｽﾒｰﾙ許可 ID9 | Enable logging/trace mail ID9
R41010 | ﾒｰﾙ送信要求 | Mail send request
R41100 | PLCｲﾍﾞﾝﾄﾒｰﾙ許可 ID0 | PLC event mail permission ID0
R41101 | PLCｲﾍﾞﾝﾄﾒｰﾙ許可 ID1 | PLC event mail permission ID1
R41102 | PLCｲﾍﾞﾝﾄﾒｰﾙ許可 ID2 | PLC event mail permission ID2
R41103 | PLCｲﾍﾞﾝﾄﾒｰﾙ許可 ID3 | PLC event mail permission ID3
R41104 | PLCｲﾍﾞﾝﾄﾒｰﾙ許可 ID4 | PLC event mail permission ID4
R41105 | PLCｲﾍﾞﾝﾄﾒｰﾙ許可 ID5 | PLC event mail permission ID5
R41106 | PLCｲﾍﾞﾝﾄﾒｰﾙ許可 ID6 | PLC event mail permission ID6
R41107 | PLCｲﾍﾞﾝﾄﾒｰﾙ許可 ID7 | PLC event mail permission ID7
R41108 | PLCｲﾍﾞﾝﾄﾒｰﾙ許可 ID8 | PLC event mail permission ID8
R41109 | PLCｲﾍﾞﾝﾄﾒｰﾙ許可 ID9 | PLC event mail permission ID9
R41110 | PLCｲﾍﾞﾝﾄﾒｰﾙ許可 ID10 | PLC event mail permission ID10
R41111 | PLCｲﾍﾞﾝﾄﾒｰﾙ許可 ID11 | PLC event mail permission ID11
R41112 | PLCｲﾍﾞﾝﾄﾒｰﾙ許可 ID12 | PLC event mail permission ID12
R41113 | PLCｲﾍﾞﾝﾄﾒｰﾙ許可 ID13 | PLC event mail permission ID13
R41114 | PLCｲﾍﾞﾝﾄﾒｰﾙ許可 ID14 | PLC event mail permission ID14
R41115 | PLCｲﾍﾞﾝﾄﾒｰﾙ許可 ID15 | PLC event mail permission ID15
R41200 | FTPﾌｧｲﾙ転送要求 ID0 | FTP file transfer request ID0
R41201 | FTPﾌｧｲﾙ転送要求 ID1 | FTP file transfer request ID1
R41202 | FTPﾌｧｲﾙ転送要求 ID2 | FTP file transfer request ID2
R41203 | FTPﾌｧｲﾙ転送要求 ID3 | FTP file transfer request ID3
R41204 | FTPﾌｧｲﾙ転送要求 ID4 | FTP file transfer request ID4
R41205 | FTPﾌｧｲﾙ転送要求 ID5 | FTP file transfer request ID5
R41206 | FTPﾌｧｲﾙ転送要求 ID6 | FTP file transfer request ID6
R41207 | FTPﾌｧｲﾙ転送要求 ID7 | FTP file transfer request ID7
R41208 | FTPﾌｧｲﾙ転送要求 ID8 | FTP file transfer request ID8
R41209 | FTPﾌｧｲﾙ転送要求 ID9 | FTP file transfer request ID9
R41300 | FTPﾌｧｲﾙ転送中断 ID0 | FTP file transfer abort ID0
R41301 | FTPﾌｧｲﾙ転送中断 ID1 | FTP file transfer abort ID1
R41302 | FTPﾌｧｲﾙ転送中断 ID2 | FTP file transfer interrupted ID2
R41303 | FTPﾌｧｲﾙ転送中断 ID3 | FTP file transfer interrupted ID3
R41304 | FTPﾌｧｲﾙ転送中断 ID4 | FTP file transfer aborted ID4
R41305 | FTPﾌｧｲﾙ転送中断 ID5 | FTP file transfer aborted ID5
R41306 | FTPﾌｧｲﾙ転送中断 ID6 | FTP file transfer aborted ID6
R41307 | FTPﾌｧｲﾙ転送中断 ID7 | FTP file transfer aborted ID7
R41308 | FTPﾌｧｲﾙ転送中断 ID8 | FTP file transfer interrupted ID8
R41309 | FTPﾌｧｲﾙ転送中断 ID9 | FTP file transfer interrupted ID9
R41400 | ﾛｷﾞﾝｸﾞ/ﾄﾚｰｽFTP転送許可 ID0 | Logging/trace FTP transfer permission ID0
R41401 | ﾛｷﾞﾝｸﾞ/ﾄﾚｰｽFTP転送許可 ID1 | Logging/trace FTP transfer permission ID1
R41402 | ﾛｷﾞﾝｸﾞ/ﾄﾚｰｽFTP転送許可 ID2 | Logging/trace FTP transfer permission ID2
R41403 | ﾛｷﾞﾝｸﾞ/ﾄﾚｰｽFTP転送許可 ID3 | Logging/trace FTP transfer permission ID3
R41404 | ﾛｷﾞﾝｸﾞ/ﾄﾚｰｽFTP転送許可 ID4 | Enable logging/trace FTP transfer ID4
R41405 | ﾛｷﾞﾝｸﾞ/ﾄﾚｰｽFTP転送許可 ID5 | Logging/trace FTP transfer permission ID5
R41406 | ﾛｷﾞﾝｸﾞ/ﾄﾚｰｽFTP転送許可 ID6 | Enable logging/trace FTP transfer ID6
R41407 | ﾛｷﾞﾝｸﾞ/ﾄﾚｰｽFTP転送許可 ID7 | Logging/trace FTP transfer permission ID7
R41408 | ﾛｷﾞﾝｸﾞ/ﾄﾚｰｽFTP転送許可 ID8 | Enable logging/trace FTP transfer ID8
R41409 | ﾛｷﾞﾝｸﾞ/ﾄﾚｰｽFTP転送許可 ID9 | Logging/trace FTP transfer permission ID9
R41504 | CC-Link IE ﾄﾗﾝｼﾞｪﾝﾄ伝送要求 | CC-Link IE transient transmission request
R41506 | CC-Link IE 局番設定変更要求 | CC-Link IE station number setting change request
R41508 | EtherCAT ExplicitDeviceID書込要求 | EtherCAT ExplicitDeviceID write request
R42001 | ｻｲｸﾘｯｸ通信全ﾉｰﾄﾞ通信中 | Cyclic communication All nodes communicating
R42002 | ｻｲｸﾘｯｸ通信全ﾉｰﾄﾞ停止中 | Cyclic communication all nodes stopped
R42003 | ｻｲｸﾘｯｸ通信停止完了 | Cyclic communication stop complete
R42005 | ｻｲｸﾘｯｸ通信再開完了 | Cyclic communication restart completed
R42007 | ｱﾀﾞﾌﾟﾀｴﾗｰ(全体) | Adapter error (whole)
R42008 | ｱﾀﾞﾌﾟﾀﾜｰﾆﾝｸﾞ(全体) | Adapter warning (whole)
R42009 | ｻｲｸﾘｯｸ通信 負荷ｵｰﾊﾞｰ | Cyclic communication Load overload
R42010 | ｻｲｸﾘｯｸ通信COS送信完了 | Cyclic communication COS transmission complete
R42011 | ｻｲｸﾘｯｸ通信COS送信失敗 | Cyclic communication COS transmission failure
R42100 | 一括ﾊﾞｯｸｱｯﾌﾟ実行完了 | Completion of batch backup execution
R42101 | 一括ﾊﾞｯｸｱｯﾌﾟ実行失敗 | Batch backup failed
R42102 | 一括ﾘｽﾄｱ実行完了 | Batch restore execution completed
R42103 | 一括ﾘｽﾄｱ実行失敗 | Batch restore failed
R42104 | 個別ﾊﾞｯｸｱｯﾌﾟ実行完了 | Completion of individual backup execution
R42105 | 個別ﾊﾞｯｸｱｯﾌﾟ実行失敗 | Individual backup execution failure
R42106 | 個別ﾘｽﾄｱ実行完了 | Complete individual restore
R42107 | 個別ﾘｽﾄｱ実行失敗 | Individual restore failed
R42108 | ﾊﾞｯｸｱｯﾌﾟ/ﾘｽﾄｱ実行中 | Backup/restore in progress
R42200 | 一括転送0読出完了 | Batch transfer 0 read complete
R42201 | 一括転送1読出完了 | Batch transfer 1 read complete
R42202 | 一括転送2読出完了 | Batch transfer 2 read complete
R42203 | 一括転送3読出完了 | Batch transfer 3 read complete
R42204 | 一括転送4読出完了 | Batch transfer 4 read complete
R42205 | 一括転送5読出完了 | Batch transfer 5 read complete
R42206 | 一括転送6読出完了 | Batch transfer 6 read complete
R42207 | 一括転送7読出完了 | Batch transfer 7 read complete
R42300 | 一括転送0読出失敗 | Batch transfer 0 read failure
R42301 | 一括転送1読出失敗 | Batch transfer 1 read failure
R42302 | 一括転送2読出失敗 | Batch transfer 2 read failure
R42303 | 一括転送3読出失敗 | Batch transfer 3 read failure
R42304 | 一括転送4読出失敗 | Batch transfer 4 read failure
R42305 | 一括転送5読出失敗 | Batch transfer 5 read failure
R42306 | 一括転送6読出失敗 | Batch transfer 6 read failure
R42307 | 一括転送7読出失敗 | Batch transfer 7 read failure
R42400 | 一括転送0書込完了 | Batch transfer 0 write complete
R42401 | 一括転送1書込完了 | Batch transfer 1 write complete
R42402 | 一括転送2書込完了 | Batch transfer 2 write complete
R42403 | 一括転送3書込完了 | Batch transfer 3 write complete
R42404 | 一括転送4書込完了 | Batch transfer 4 write complete
R42405 | 一括転送5書込完了 | Batch transfer 5 write complete
R42406 | 一括転送6書込完了 | Batch transfer 6 write complete
R42407 | 一括転送7書込完了 | Batch transfer 7 write complete
R42500 | 一括転送0書込失敗 | Batch transfer 0 write failure
R42501 | 一括転送1書込失敗 | Bulk transfer 1 write failure
R42502 | 一括転送2書込失敗 | Bulk transfer 2 write failure
R42503 | 一括転送3書込失敗 | Bulk transfer 3 write failure
R42504 | 一括転送4書込失敗 | Bulk transfer 4 write failure
R42505 | 一括転送5書込失敗 | Bulk transfer 5 write failure
R42506 | 一括転送6書込失敗 | Bulk transfer 6 write failure
R42507 | 一括転送7書込失敗 | Bulk transfer 7 write failure
R42600 | 一括転送0実行中 | Bulk transfer 0 in progress
R42601 | 一括転送1実行中 | Batch transfer 1 in progress
R42602 | 一括転送2実行中 | Batch transfer 2 in progress
R42603 | 一括転送3実行中 | Bulk transfer 3 in progress
R42604 | 一括転送4実行中 | Bulk transfer 4 in progress
R42605 | 一括転送5実行中 | Bulk transfer 5 in progress
R42606 | 一括転送6実行中 | Bulk transfer 6 in progress
R42607 | 一括転送7実行中 | Bulk transfer 7 in progress
R42700 | ﾒｯｾｰｼﾞ通信完了 | Message communication completed
R42701 | ﾒｯｾｰｼﾞ通信失敗 | Message communication failure
R42702 | ﾉｰﾄﾞｽﾃｰﾀｽ取得完了 | Acquisition of node status completed
R42703 | ﾉｰﾄﾞｽﾃｰﾀｽ取得失敗 | Failed to get node status
R42712 | PORT1 IPｱﾄﾞﾚｽ設定変更受付完了 | PORT1 IP address setting change acceptance completed
R42713 | PORT1 IPｱﾄﾞﾚｽ設定変更受付失敗 | Failed to accept PORT1 IP address setting change
R42714 | PORT2 IPｱﾄﾞﾚｽ設定変更受付完了 | PORT2 IP address setting change acceptance completed
R42715 | PORT2 IPｱﾄﾞﾚｽ設定変更受付失敗 | Failed to accept PORT2 IP address setting change
R42800 | ﾕﾆｯﾄﾌﾟﾛｸﾞﾗﾑ動作可能 | Unit program operation possible
R42801 | ﾕﾆｯﾄﾌﾟﾛｸﾞﾗﾑｴﾗｰ中 | During unit program error
R42802 | ﾕﾆｯﾄﾌﾟﾛｸﾞﾗﾑﾜｰﾆﾝｸﾞ中 | During unit program warning
R42900 | PLCﾘﾝｸ ｻｲｸﾘｯｸ停止完了 | PLC link Cyclic stop complete
R42901 | PLCﾘﾝｸ ｻｲｸﾘｯｸ再開完了 | PLC link Cyclic restart completed
R42902 | PS 動作可能 | PS action possible
R42903 | PS ﾃﾞｰﾀなしｴﾗｰ | PS no data error
R42908 | PLCﾘﾝｸ ｻｲｸﾘｯｸﾘﾝｸ中 | PLC link Cyclic link in progress
R43010 | ﾒｰﾙ送信要求受理 | Receipt of mail transmission request
R43011 | ﾒｰﾙ送信完了 | Email sent
R43012 | ﾒｰﾙ送信失敗 | Failed to send mail
R43013 | ﾒｰﾙ送受信可能 | Mail can be sent and received
R43014 | ﾃﾞﾊﾞｲｽﾄﾘｶﾞ検出可能 | Device trigger detectable
R43100 | PORT1 IPｱﾄﾞﾚｽ有効 | PORT1 IP address valid
R43101 | PORT1 ｲｰｻﾈｯﾄ ﾘﾝｸ状態 | PORT1 Ethernet link status
R43102 | PORT1 ｲｰｻﾈｯﾄ 送受信可能 | PORT1 Ethernet Transceivable
R43103 | PORT2 IPｱﾄﾞﾚｽ有効 | PORT2 IP address valid
R43104 | PORT2 ｲｰｻﾈｯﾄ ﾘﾝｸ状態 | PORT2 Ethernet link status
R43105 | PORT2 ｲｰｻﾈｯﾄ 送受信可能 | PORT2 Ethernet Transceivable
R43200 | FTPﾌｧｲﾙ転送完了 ID0 | FTP file transfer completed ID0
R43201 | FTPﾌｧｲﾙ転送完了 ID1 | FTP file transfer completed ID1
R43202 | FTPﾌｧｲﾙ転送完了 ID2 | FTP file transfer completed ID2
R43203 | FTPﾌｧｲﾙ転送完了 ID3 | FTP file transfer completed ID3
R43204 | FTPﾌｧｲﾙ転送完了 ID4 | FTP file transfer completed ID4
R43205 | FTPﾌｧｲﾙ転送完了 ID5 | FTP file transfer completed ID5
R43206 | FTPﾌｧｲﾙ転送完了 ID6 | FTP file transfer completed ID6
R43207 | FTPﾌｧｲﾙ転送完了 ID7 | FTP file transfer completed ID7
R43208 | FTPﾌｧｲﾙ転送完了 ID8 | FTP file transfer completed ID8
R43209 | FTPﾌｧｲﾙ転送完了 ID9 | FTP file transfer completed ID9
R43300 | FTPﾌｧｲﾙ転送ｴﾗｰ ID0 | FTP file transfer error ID0
R43301 | FTPﾌｧｲﾙ転送ｴﾗｰ ID1 | FTP file transfer error ID1
R43302 | FTPﾌｧｲﾙ転送ｴﾗｰ ID2 | FTP file transfer error ID2
R43303 | FTPﾌｧｲﾙ転送ｴﾗｰ ID3 | FTP file transfer error ID3
R43304 | FTPﾌｧｲﾙ転送ｴﾗｰ ID4 | FTP file transfer error ID4
R43305 | FTPﾌｧｲﾙ転送ｴﾗｰ ID5 | FTP file transfer error ID5
R43306 | FTPﾌｧｲﾙ転送ｴﾗｰ ID6 | FTP file transfer error ID6
R43307 | FTPﾌｧｲﾙ転送ｴﾗｰ ID7 | FTP file transfer error ID7
R43308 | FTPﾌｧｲﾙ転送ｴﾗｰ ID8 | FTP file transfer error ID8
R43309 | FTPﾌｧｲﾙ転送ｴﾗｰ ID9 | FTP file transfer error ID9
R43400 | ﾛｷﾞﾝｸﾞ/ﾄﾚｰｽFTP転送中 ID0 | Logging/trace FTP transfer ID0
R43401 | ﾛｷﾞﾝｸﾞ/ﾄﾚｰｽFTP転送中 ID1 | Logging/trace FTP transfer ID1
R43402 | ﾛｷﾞﾝｸﾞ/ﾄﾚｰｽFTP転送中 ID2 | Logging/trace FTP transfer ID2
R43403 | ﾛｷﾞﾝｸﾞ/ﾄﾚｰｽFTP転送中 ID3 | Logging/trace FTP transfer ID3
R43404 | ﾛｷﾞﾝｸﾞ/ﾄﾚｰｽFTP転送中 ID4 | Logging/trace FTP transfer ID4
R43405 | ﾛｷﾞﾝｸﾞ/ﾄﾚｰｽFTP転送中 ID5 | Logging/trace FTP transfer ID5
R43406 | ﾛｷﾞﾝｸﾞ/ﾄﾚｰｽFTP転送中 ID6 | Logging/trace FTP transfer ID6
R43407 | ﾛｷﾞﾝｸﾞ/ﾄﾚｰｽFTP転送中 ID7 | Logging/trace FTP transfer ID7
R43408 | ﾛｷﾞﾝｸﾞ/ﾄﾚｰｽFTP転送中 ID8 | Logging/trace FTP transfer ID8
R43409 | ﾛｷﾞﾝｸﾞ/ﾄﾚｰｽFTP転送中 ID9 | Logging/trace FTP transfer ID9
R43415 | FTPｸﾗｲｱﾝﾄ動作可能 | FTP client can operate
R43500 | CC-Link IE ﾃﾞｰﾀﾘﾝｸ状態 | CC-Link IE data link status
R43504 | CC-Link IE ﾄﾗﾝｼﾞｪﾝﾄ伝送完了 | CC-Link IE transient transmission completed
R43505 | CC-Link IE ﾄﾗﾝｼﾞｪﾝﾄ伝送失敗 | CC-Link IE transient transmission failure
R43506 | CC-Link IE 局番設定変更完了 | CC-Link IE station number setting change completed
R43507 | CC-Link IE 局番設定変更失敗 | CC-Link IE station number setting change failure
R43508 | EtherCAT ExplicitDeviceID書込完了 | EtherCAT ExplicitDeviceID book completed
R44000 | PS 機器0 ｲﾍﾞﾝﾄｴﾗｰｸﾘｱ要求 | PS device 0 event error clear request
R44001 | PS 機器0 ｻｲｸﾘｯｸｴﾗｰｸﾘｱ要求 | PS device 0 cyclic error clear request
R44002 | PS 機器0 ｻｲｸﾘｯｸ通信ｺﾏﾝﾄﾞ全停止 | PS Device 0 Cyclic communication command all stop
R44004 | PS 機器1 ｲﾍﾞﾝﾄｴﾗｰｸﾘｱ要求 | PS device 1 event error clear request
R44005 | PS 機器1 ｻｲｸﾘｯｸｴﾗｰｸﾘｱ要求 | PS device 1 cyclic error clear request
R44006 | PS 機器1 ｻｲｸﾘｯｸ通信ｺﾏﾝﾄﾞ全停止 | PS device 1 Cyclic communication command all stop
R44008 | PS 機器2 ｲﾍﾞﾝﾄｴﾗｰｸﾘｱ要求 | PS device 2 event error clear request
R44009 | PS 機器2 ｻｲｸﾘｯｸｴﾗｰｸﾘｱ要求 | PS device 2 cyclic error clear request
R44010 | PS 機器2 ｻｲｸﾘｯｸ通信ｺﾏﾝﾄﾞ全停止 | PS device 2 Cyclic communication command all stop
R44012 | PS 機器3 ｲﾍﾞﾝﾄｴﾗｰｸﾘｱ要求 | PS device 3 event error clear request
R44013 | PS 機器3 ｻｲｸﾘｯｸｴﾗｰｸﾘｱ要求 | PS device 3 cyclic error clear request
R44014 | PS 機器3 ｻｲｸﾘｯｸ通信ｺﾏﾝﾄﾞ全停止 | PS Device 3 Cyclic communication command all stop
R44100 | PS 機器4 ｲﾍﾞﾝﾄｴﾗｰｸﾘｱ要求 | PS device 4 event error clear request
R44101 | PS 機器4 ｻｲｸﾘｯｸｴﾗｰｸﾘｱ要求 | PS device 4 cyclic error clear request
R44102 | PS 機器4 ｻｲｸﾘｯｸ通信ｺﾏﾝﾄﾞ全停止 | PS device 4 Cyclic communication command all stop
R44104 | PS 機器5 ｲﾍﾞﾝﾄｴﾗｰｸﾘｱ要求 | PS device 5 event error clear request
R44105 | PS 機器5 ｻｲｸﾘｯｸｴﾗｰｸﾘｱ要求 | PS device 5 cyclic error clear request
R44106 | PS 機器5 ｻｲｸﾘｯｸ通信ｺﾏﾝﾄﾞ全停止 | PS device 5 Cyclic communication command all stop
R44108 | PS 機器6 ｲﾍﾞﾝﾄｴﾗｰｸﾘｱ要求 | PS device 6 event error clear request
R44109 | PS 機器6 ｻｲｸﾘｯｸｴﾗｰｸﾘｱ要求 | PS device 6 cyclic error clear request
R44110 | PS 機器6 ｻｲｸﾘｯｸ通信ｺﾏﾝﾄﾞ全停止 | PS device 6 Cyclic communication command all stop
R44112 | PS 機器7 ｲﾍﾞﾝﾄｴﾗｰｸﾘｱ要求 | PS device 7 event error clear request
R44113 | PS 機器7 ｻｲｸﾘｯｸｴﾗｰｸﾘｱ要求 | PS device 7 Cyclic error clear request
R44114 | PS 機器7 ｻｲｸﾘｯｸ通信ｺﾏﾝﾄﾞ全停止 | PS device 7 Cyclic communication command all stop
R44200 | PS 機器8 ｲﾍﾞﾝﾄｴﾗｰｸﾘｱ要求 | PS device 8 event error clear request
R44201 | PS 機器8 ｻｲｸﾘｯｸｴﾗｰｸﾘｱ要求 | PS device 8 Cyclic error clear request
R44202 | PS 機器8 ｻｲｸﾘｯｸ通信ｺﾏﾝﾄﾞ全停止 | PS device 8 Cyclic communication command all stop
R44204 | PS 機器9 ｲﾍﾞﾝﾄｴﾗｰｸﾘｱ要求 | PS device 9 event error clear request
R44205 | PS 機器9 ｻｲｸﾘｯｸｴﾗｰｸﾘｱ要求 | PS device 9 Cyclic error clear request
R44206 | PS 機器9 ｻｲｸﾘｯｸ通信ｺﾏﾝﾄﾞ全停止 | PS device 9 Cyclic communication command all stop
R44208 | PS 機器10 ｲﾍﾞﾝﾄｴﾗｰｸﾘｱ要求 | PS device 10 event error clear request
R44209 | PS 機器10 ｻｲｸﾘｯｸｴﾗｰｸﾘｱ要求 | PS device 10 cyclic error clear request
R44210 | PS 機器10 ｻｲｸﾘｯｸ通信ｺﾏﾝﾄﾞ全停止 | PS device 10 Cyclic communication command all stop
R44212 | PS 機器11 ｲﾍﾞﾝﾄｴﾗｰｸﾘｱ要求 | PS device 11 event error clear request
R44213 | PS 機器11 ｻｲｸﾘｯｸｴﾗｰｸﾘｱ要求 | PS device 11 Cyclic error clear request
R44214 | PS 機器11 ｻｲｸﾘｯｸ通信ｺﾏﾝﾄﾞ全停止 | PS device 11 Cyclic communication command all stop
R44300 | PS 機器12 ｲﾍﾞﾝﾄｴﾗｰｸﾘｱ要求 | PS device 12 event error clear request
R44301 | PS 機器12 ｻｲｸﾘｯｸｴﾗｰｸﾘｱ要求 | PS device 12 Cyclic error clear request
R44302 | PS 機器12 ｻｲｸﾘｯｸ通信ｺﾏﾝﾄﾞ全停止 | PS device 12 Cyclic communication command all stop
R44304 | PS 機器13 ｲﾍﾞﾝﾄｴﾗｰｸﾘｱ要求 | PS device 13 event error clear request
R44305 | PS 機器13 ｻｲｸﾘｯｸｴﾗｰｸﾘｱ要求 | PS device 13 Cyclic error clear request
R44306 | PS 機器13 ｻｲｸﾘｯｸ通信ｺﾏﾝﾄﾞ全停止 | PS device 13 Cyclic communication command all stop
R44308 | PS 機器14 ｲﾍﾞﾝﾄｴﾗｰｸﾘｱ要求 | PS device 14 event error clear request
R44309 | PS 機器14 ｻｲｸﾘｯｸｴﾗｰｸﾘｱ要求 | PS device 14 Cyclic error clear request
R44310 | PS 機器14 ｻｲｸﾘｯｸ通信ｺﾏﾝﾄﾞ全停止 | PS device 14 Cyclic communication command all stop
R44312 | PS 機器15 ｲﾍﾞﾝﾄｴﾗｰｸﾘｱ要求 | PS device 15 event error clear request
R44313 | PS 機器15 ｻｲｸﾘｯｸｴﾗｰｸﾘｱ要求 | PS device 15 Cyclic error clear request
R44314 | PS 機器15 ｻｲｸﾘｯｸ通信ｺﾏﾝﾄﾞ全停止 | PS device 15 Cyclic communication command all stop
R46400 | PS 機器0 ｲﾍﾞﾝﾄｴﾗｰｸﾘｱ完了 | PS device 0 Event error clear completed
R46401 | PS 機器0 ｻｲｸﾘｯｸｴﾗｰｸﾘｱ完了 | PS device 0 Cyclic error clear completed
R46402 | PS 機器0 ｲﾍﾞﾝﾄｴﾗｰ | PS device 0 event error
R46403 | PS 機器0 ｻｲｸﾘｯｸｴﾗｰ | PS device 0 cyclic error
R46404 | PS 機器1 ｲﾍﾞﾝﾄｴﾗｰｸﾘｱ完了 | PS device 1 event error clear complete
R46405 | PS 機器1 ｻｲｸﾘｯｸｴﾗｰｸﾘｱ完了 | PS device 1 Cyclic error clear completed
R46406 | PS 機器1 ｲﾍﾞﾝﾄｴﾗｰ | PS device 1 event error
R46407 | PS 機器1 ｻｲｸﾘｯｸｴﾗｰ | PS device 1 cyclic error
R46408 | PS 機器2 ｲﾍﾞﾝﾄｴﾗｰｸﾘｱ完了 | PS device 2 event error clear completion
R46409 | PS 機器2 ｻｲｸﾘｯｸｴﾗｰｸﾘｱ完了 | PS device 2 cyclic error clear completed
R46410 | PS 機器2 ｲﾍﾞﾝﾄｴﾗｰ | PS device 2 event error
R46411 | PS 機器2 ｻｲｸﾘｯｸｴﾗｰ | PS device 2 cyclic error
R46412 | PS 機器3 ｲﾍﾞﾝﾄｴﾗｰｸﾘｱ完了 | PS device 3 Event error clear completed
R46413 | PS 機器3 ｻｲｸﾘｯｸｴﾗｰｸﾘｱ完了 | PS device 3 Cyclic error clear completed
R46414 | PS 機器3 ｲﾍﾞﾝﾄｴﾗｰ | PS device 3 event error
R46415 | PS 機器3 ｻｲｸﾘｯｸｴﾗｰ | PS device 3 cyclic error
R46500 | PS 機器4 ｲﾍﾞﾝﾄｴﾗｰｸﾘｱ完了 | PS device 4 Event error clear completed
R46501 | PS 機器4 ｻｲｸﾘｯｸｴﾗｰｸﾘｱ完了 | PS device 4 Cyclic error clear completed
R46502 | PS 機器4 ｲﾍﾞﾝﾄｴﾗｰ | PS device 4 event error
R46503 | PS 機器4 ｻｲｸﾘｯｸｴﾗｰ | PS device 4 cyclic error
R46504 | PS 機器5 ｲﾍﾞﾝﾄｴﾗｰｸﾘｱ完了 | PS device 5 event error clear completed
R46505 | PS 機器5 ｻｲｸﾘｯｸｴﾗｰｸﾘｱ完了 | PS device 5 Cyclic error clear completed
R46506 | PS 機器5 ｲﾍﾞﾝﾄｴﾗｰ | PS device 5 event error
R46507 | PS 機器5 ｻｲｸﾘｯｸｴﾗｰ | PS device 5 cyclic error
R46508 | PS 機器6 ｲﾍﾞﾝﾄｴﾗｰｸﾘｱ完了 | PS device 6 Event error clear completed
R46509 | PS 機器6 ｻｲｸﾘｯｸｴﾗｰｸﾘｱ完了 | PS device 6 Cyclic error clear completed
R46510 | PS 機器6 ｲﾍﾞﾝﾄｴﾗｰ | PS device 6 event error
R46511 | PS 機器6 ｻｲｸﾘｯｸｴﾗｰ | PS device 6 cyclic error
R46512 | PS 機器7 ｲﾍﾞﾝﾄｴﾗｰｸﾘｱ完了 | PS device 7 event error clear completion
R46513 | PS 機器7 ｻｲｸﾘｯｸｴﾗｰｸﾘｱ完了 | PS device 7 Cyclic error clear completed
R46514 | PS 機器7 ｲﾍﾞﾝﾄｴﾗｰ | PS device 7 event error
R46515 | PS 機器7 ｻｲｸﾘｯｸｴﾗｰ | PS device 7 cyclic error
R46600 | PS 機器8 ｲﾍﾞﾝﾄｴﾗｰｸﾘｱ完了 | PS device 8 Event error clear completed
R46601 | PS 機器8 ｻｲｸﾘｯｸｴﾗｰｸﾘｱ完了 | PS device 8 Cyclic error clear completed
R46602 | PS 機器8 ｲﾍﾞﾝﾄｴﾗｰ | PS device 8 event error
R46603 | PS 機器8 ｻｲｸﾘｯｸｴﾗｰ | PS device 8 cyclic error
R46604 | PS 機器9 ｲﾍﾞﾝﾄｴﾗｰｸﾘｱ完了 | PS device 9 event error clear completion
R46605 | PS 機器9 ｻｲｸﾘｯｸｴﾗｰｸﾘｱ完了 | PS device 9 Cyclic error clear completed
R46606 | PS 機器9 ｲﾍﾞﾝﾄｴﾗｰ | PS device 9 event error
R46607 | PS 機器9 ｻｲｸﾘｯｸｴﾗｰ | PS device 9 cyclic error
R46608 | PS 機器10 ｲﾍﾞﾝﾄｴﾗｰｸﾘｱ完了 | PS device 10 event error clear completion
R46609 | PS 機器10 ｻｲｸﾘｯｸｴﾗｰｸﾘｱ完了 | PS device 10 Cyclic error clear completion
R46610 | PS 機器10 ｲﾍﾞﾝﾄｴﾗｰ | PS device 10 event error
R46611 | PS 機器10 ｻｲｸﾘｯｸｴﾗｰ | PS device 10 cyclic error
R46612 | PS 機器11 ｲﾍﾞﾝﾄｴﾗｰｸﾘｱ完了 | PS device 11 event error clear completion
R46613 | PS 機器11 ｻｲｸﾘｯｸｴﾗｰｸﾘｱ完了 | PS device 11 Cyclic error clear completed
R46614 | PS 機器11 ｲﾍﾞﾝﾄｴﾗｰ | PS device 11 event error
R46615 | PS 機器11 ｻｲｸﾘｯｸｴﾗｰ | PS device 11 cyclic error
R46700 | PS 機器12 ｲﾍﾞﾝﾄｴﾗｰｸﾘｱ完了 | PS device 12 event error clear completed
R46701 | PS 機器12 ｻｲｸﾘｯｸｴﾗｰｸﾘｱ完了 | PS device 12 Cyclic error clear completed
R46702 | PS 機器12 ｲﾍﾞﾝﾄｴﾗｰ | PS device 12 event error
R46703 | PS 機器12 ｻｲｸﾘｯｸｴﾗｰ | PS device 12 cyclic error
R46704 | PS 機器13 ｲﾍﾞﾝﾄｴﾗｰｸﾘｱ完了 | PS device 13 event error clear completion
R46705 | PS 機器13 ｻｲｸﾘｯｸｴﾗｰｸﾘｱ完了 | PS device 13 Cyclic error clear completion
R46706 | PS 機器13 ｲﾍﾞﾝﾄｴﾗｰ | PS device 13 event error
R46707 | PS 機器13 ｻｲｸﾘｯｸｴﾗｰ | PS device 13 cyclic error
R46708 | PS 機器14 ｲﾍﾞﾝﾄｴﾗｰｸﾘｱ完了 | PS device 14 event error clear completion
R46709 | PS 機器14 ｻｲｸﾘｯｸｴﾗｰｸﾘｱ完了 | PS device 14 Cyclic error clear completed
R46710 | PS 機器14 ｲﾍﾞﾝﾄｴﾗｰ | PS device 14 event error
R46711 | PS 機器14 ｻｲｸﾘｯｸｴﾗｰ | PS device 14 cyclic error
R46712 | PS 機器15 ｲﾍﾞﾝﾄｴﾗｰｸﾘｱ完了 | PS device 15 event error clear completion
R46713 | PS 機器15 ｻｲｸﾘｯｸｴﾗｰｸﾘｱ完了 | PS device 15 Cyclic error clear completion
R46714 | PS 機器15 ｲﾍﾞﾝﾄｴﾗｰ | PS device 15 event error
R46715 | PS 機器15 ｻｲｸﾘｯｸｴﾗｰ | PS device 15 cyclic error
MR000 | ﾀﾞﾐｰ | dummy
MR001 | 1局 | 1 game
MR002 | 2局 | 2 innings
MR003 | 3局 | 3 innings
MR004 | 4局 | 4 innings
MR005 | 5局 | 5 innings
MR006 | 6局 | 6 innings
MR007 | 6局 | 6 innings
MR008 | ﾘｾｯﾄ | Reset
MR011 | 1局 | 1 game
MR012 | 2局 | 2 innings
MR013 | 3局 | 3 innings
MR014 | 4局 | 4 innings
MR015 | 5局 | 5 innings
MR100 | 脱脂ﾋｰﾀｰ表示 | Degreasing heater display
MR101 | Niﾋｰﾀｰ表示 | Ni heater display
MR102 | Auﾋｰﾀｰ表示 | Au heater display
MR103 | 排水Aﾋｰﾀｰ表示 | Drainage A heater display
MR104 | Au回収ﾋｰﾀｰ表示 | Au recovery heater display
MR105 | 純水Aﾋｰﾀｰ表示 | Pure water A heater display
MR106 | 乾燥1-1ﾋｰﾀｰ通電表示 | Drying 1-1 heater energization display
MR107 | 乾燥1-2ﾋｰﾀｰ表示 | Drying 1-2 heater display
MR108 | 乾燥2-１ﾋｰﾀｰ表示 | Drying 2-1 heater display
MR109 | 乾燥2-2ﾋｰﾀｰ表示 | Dry 2-2 heater display
MR200 | ﾎﾟﾝﾌﾟ順次起動 | Sequential start of pumps
MR201 | ﾎﾟﾝﾌﾟ順次起動 | Sequential start of pumps
MR202 | ﾎﾟﾝﾌﾟ順次起動 | Sequential start of pumps
MR203 | ﾎﾟﾝﾌﾟ順次起動 | Sequential start of pumps
MR204 | ﾎﾟﾝﾌﾟ順次起動 | Sequential start of pumps
MR205 | ﾎﾟﾝﾌﾟ順次起動 | Sequential start of pumps
MR206 | ﾎﾟﾝﾌﾟ順次起動 | Sequential start of pumps
MR207 | ﾎﾟﾝﾌﾟ順次起動 | Sequential start of pumps
MR208 | ﾎﾟﾝﾌﾟ順次起動 | Sequential start of pumps
MR209 | ﾎﾟﾝﾌﾟ順次起動 | Sequential start of pumps
MR210 | ﾎﾟﾝﾌﾟ順次起動 | Sequential start of pumps
MR211 | ﾎﾟﾝﾌﾟ順次起動 | Sequential start of pumps
MR212 | ﾎﾟﾝﾌﾟ順次起動 | Sequential start of pumps
MR213 | ﾎﾟﾝﾌﾟ順次起動 | Sequential start of pumps
MR214 | ﾎﾟﾝﾌﾟ順次起動 | Sequential start of pumps
MR215 | ﾎﾟﾝﾌﾟ順次起動 | Sequential start of pumps
MR300 | ﾎﾟﾝﾌﾟ順次起動 | Sequential start of pumps
MR301 | ﾎﾟﾝﾌﾟ順次起動 | Sequential start of pumps
MR302 | ﾎﾟﾝﾌﾟ順次起動 | Sequential start of pumps
MR303 | ﾎﾟﾝﾌﾟ順次起動 | Sequential start of pumps
MR304 | ﾎﾟﾝﾌﾟ順次起動 | Sequential start of pumps
MR306 | ﾎﾟﾝﾌﾟ順次起動終了 | End of pump sequential startup
MR307 | 自動運転ｶﾒﾗ1外部ﾄﾘｶﾞ | Autonomous driving camera 1 external trigger
MR308 | カメラ手動トリガ | camera manual trigger
MR310 | ｶﾒﾗ2画像判定NG | Camera 2 image judgment NG
MR400 | 自動起動ﾘｾｯﾄ | Auto boot reset
MR401 | カメラ未使用 | camera unused
MR402 | カメラ1タクトビジー | camera 1 tact busy
MR403 | カメラ1画像判定NG | Camera 1 image judgment NG
MR404 | カメラ1ｺﾝﾊﾟﾚｰﾀｰｴﾗｰ | Camera 1 comparator error
MR405 | カメラ12ｴﾗｰ | camera 12 error
MR406 | カメラ1位置補正ｴﾗｰ | Camera 1 position correction error
MR407 | カメラ1スタンバイNG | Camera 1 standby NG
MR408 | カメラ2タクトビジーエラー | camera 2 tact busy error
MR409 | カメラ2画像判定NG | Camera 2 image judgment NG
MR410 | カメラPCロギング停止 | Camera PC logging stop
MR411 | カメラPCロギング停止 | Camera PC logging stop
MR412 | カメラPCロギング停止 | Camera PC logging stop
MR500 | 3m/minﾀｲﾏ条件 | 3m/min timer condition
MR501 | 3.5m/minﾀｲﾏ条件SW | 3.5m/min timer condition SW
MR502 | 4.0m/minﾀｲﾏ条件 | 4.0m/min timer condition
MR503 | 3.0m/min表示 | 3.0m/min means
MR504 | 3.5m/min表示 | 3.5m/min means
MR505 | 4.0m/min表示 | 4.0m/min means
MR506 | 3.5m/min表示 | 3.5m/min means
MR507 | 4.0m/min表示 | 4.0m/min means
MR510 | 4.0/min表示 | 4.0/min means
MR511 | カメラ使用中 | camera in use
MR512 | カメラ使用SW | Camera use SW
MR515 | ﾎﾟﾝﾌﾟ起動終了 | End of pump start
MR600 | 月曜日有効 | valid on monday
MR601 | 火曜日有効 | Valid on Tuesday
MR602 | 水曜日有効 | Valid on Wednesday
MR603 | 木曜日有効 | valid on thursday
MR604 | 金曜日有効 | valid on friday
MR605 | 土曜日有効 | Valid on Saturdays
MR606 | 日曜日有効 | Valid on Sundays
MR610 | 月曜日ＯＮ | ON on Mondays
MR611 | 火曜日ＯＮ | ON on Tuesdays
MR612 | 水曜日ＯＮ | Wednesday ON
MR613 | 木曜日ＯＮ | Thursday ON
MR614 | 金曜日ＯＮ | Friday ON
MR615 | 土曜日ＯＮ | Saturday ON
MR700 | 月曜日ＯＮ | ON on Mondays
MR701 | 火曜日ＯＮ | ON on Tuesdays
MR702 | 水曜日ＯＮ | Wednesday ON
MR703 | 木曜日ＯＮ | Thursday ON
MR704 | 金曜日ＯＮ | Friday ON
MR705 | 土曜日ＯＮ | Saturday ON
MR706 | 日曜日ＯＮ | ON on Sundays
MR710 | ｶﾚﾝﾀﾞｰﾀｲﾏｰ有効 | Enable calendar timer
MR715 | ｶﾚﾝﾀﾞｰﾀｲﾏｰON | Calendar timer ON
MR800 | つなぎ時つなぎ出口ﾌﾞｻﾞｰ | Connection exit buzzer
MR801 | 生産開始つなぎ出口ﾌﾞｻﾞｰ | Production start connection exit buzzer
MR802 | つなぎ出口位置表示 | Connection exit position display
MR803 | ｶﾒﾗ異常ﾄｰﾀﾙ（表示、ﾗﾝﾌﾟ） | Camera error total (display, lamp)
MR804 | カメラ1トリガディレイ位置調整 | Camera 1 trigger delay position adjustment
MR805 | カメラ異常トータル（ブザー） | Camera abnormal total (buzzer)
MR806 | 出口つなぎ検出 | Exit connection detection
MR810 | PCロギングOK | PC logging OK
MR812 | PCロギングOK | PC logging OK
MR900 | 封孔ﾌﾛｰﾄ上限 | Sealing float upper limit
MR901 | 封孔ﾌﾛｰﾄ下限 | Sealing float lower limit
MR902 | 封孔回収1ﾌﾛｰﾄ上限 | Seal recovery 1 float upper limit
MR903 | 封孔回収1ﾌﾛｰﾄ下限 | Seal recovery 1 float lower limit
MR904 | 封孔回収1過負荷 | Seal recovery 1 overload
MR905 | 封孔回収2ポンプ過負荷 | Seal recovery 2 pump overload
MR906 | 脱脂湯洗ﾌﾛｰﾄ上限 | Degreasing hot water wash float upper limit
MR907 | 脱脂湯洗ﾌﾛｰﾄ下限 | Degreasing hot water washing float lower limit
MR908 | 脱脂湯洗ポンプ過負荷 | Degreasing hot water washing pump overload
MR910 | Pd.Au電圧異常装置停止 | Pd.Au voltage error device stop
MR911 | 前処理.Ni電圧異常装置停止 | Pretreatment. Ni voltage abnormality device stop
MR912 | Au.Pd電圧異常 赤.ブザー | Au.Pd voltage error red buzzer
MR913 | Ni.前処理電圧異常 赤.ブザー | Ni. Pretreatment voltage error Red. Buzzer
MR1000 | MODテストSWﾟ | MOD test SWﾟ
MR1001 | MOD | MOD
MR1002 | TR-PS通信許可 | TR-PS communication license
MR1003 | TR収集開始停止 | TR collection starts and stops
MR1004 | TR収集開始停止 | TR collection starts and stops
MR1005 | PSｴﾗｰクリア | PS error clear
MR1006 | PSエアークリア | PS air clear
MR1007 | PSエアークリア | PS air clear
MR1008 | 水洗ﾎﾟﾝﾌﾟ1 | Flush pump 1
MR1009 | 水洗ﾎﾟﾝﾌﾟ1表示 | Flush pump 1 display
MR1010 | 電圧ロガーｻｲｸﾘ90ms | Voltage logger cycle 90ms
MR1011 | ロガーデータ取得1sサイクリック | Logger data acquisition 1s cyclic
MR1012 | 画像データ取得1sサイクリック | Image data acquisition 1s cyclic
MR1013 | 製品名切り替え | Switch product name
MR1014 | PCﾛｷﾞﾝｸﾞDMｾﾞﾛﾘｾｯﾄ | PC logging DM zero reset
MR1015 | 水洗給電ﾎﾟﾝﾌﾟ2表示 | Flush power supply pump 2 display
MR1100 | 湯洗ﾎﾟﾝﾌﾟ3 | Hot water pump 3
MR1101 | 湯洗ﾎﾟﾝﾌﾟ3表示 | Hot water pump 3 display
MR1102 | Auﾒｯｷﾎﾟﾝﾌﾟ1 | Au plating pump 1
MR1103 | Auﾒｯｷﾎﾟﾝﾌﾟ1表示 | Au plating pump 1 display
MR1104 | Auﾒｯｷﾎﾟﾝﾌﾟ2 | Au plating pump 2
MR1105 | Auﾒｯｷﾎﾟﾝﾌﾟ2表示 | Au plating pump 2 display
MR1106 | Auﾒｯｷﾎﾟﾝﾌﾟ3 | Au plating pump 3
MR1107 | Auﾒｯｷﾎﾟﾝﾌﾟ3表示 | Au plating pump 3 display
MR1108 | Auﾒｯｷﾎﾟﾝﾌﾟ4 | Au plating pump 4
MR1109 | Auﾒｯｷﾎﾟﾝﾌﾟ4表示 | Au plating pump 4 display
MR1110 | カメラ2タクトビジー | camera 2 tact busy
MR1111 | 水洗給電ﾎﾟﾝﾌﾟ3表示 | Flush power supply pump 3 display
MR1112 | 湯洗ﾎﾟﾝﾌﾟ4 | Hot water pump 4
MR1113 | 湯洗ﾎﾟﾝﾌﾟ4表示 | Hot water pump 4 display
MR1114 | 封孔処理ﾎﾟﾝﾌﾟ | Sealing pump
MR1115 | 封孔処理ﾎﾟﾝﾌﾟ表示 | Sealing pump display
MR1200 | 乾燥ｴｱｰ | dry air
MR1201 | 乾燥ｴｱｰ表示 | Dry air display
MR1202 | 運転準備 | Operation preparation
MR1203 | 運転準備 | Operation preparation
MR1204 | 液切り１ | Drainer 1
MR1205 | 液切り1表示 | Drain 1 display
MR1206 | 液切り1 | Drainer 1
MR1207 | 液切り1表示 | Drain 1 display
MR1208 | 手動駆動 | manual drive
MR1209 | 駆動表示 | driving display
MR1210 | 絶縁ｾﾝｻｰｶｯﾄつなぎ | Insulation sensor cut connection
MR1211 | テスト | test
MR1212 | テスト | test
MR1213 | テスト | test
MR1214 | 純水ﾎﾟﾝﾌﾟ | pure water pump
MR1215 | 純水ﾎﾟﾝﾌﾟ表示表示 | Pure water pump display
MR1300 | Niめっき1段ポンプ | Ni-plated 1-stage pump
MR1301 | Ni1段ポンプ | Ni single-stage pump
MR1302 | Ni1段ポンプ | Ni single-stage pump
MR1303 | Niめっきポンプ | Ni plating pump
MR1304 | 湯洗2ﾋｰﾀｰ | Hot water washing 2 heaters
MR1305 | 乾燥３ﾋｰﾀＰＬ | Drying 3 heater PL
MR1306 | Niﾒｯｷﾋｰﾀｰ | Nickel plated heater
MR1307 | NiﾒｯｷﾋｰﾀｰPL | Ni plating heater PL
MR1308 | 湯洗3ﾋｰﾀｰ | Hot water washing 3 heaters
MR1309 | 湯洗3ﾋｰﾀｰPL | Hot water washing 3 heater PL
MR1310 | ｶﾒﾗ2ｺﾝﾊﾟﾚｰﾀｰｴﾗｰ | Camera 2 comparator error
MR1311 | AuﾒｯｷﾋｰﾀｰPL | Au plating heater PL
MR1312 | 水洗給電3ﾋｰﾀｰ | Flush power supply 3 heater
MR1313 | 水洗給電3ﾋｰﾀｰPL | Flush power supply 3 heater PL
MR1314 | 湯洗4ﾋｰﾀｰ | Hot water washing 4 heaters
MR1315 | 湯洗4ﾋｰﾀｰPL | Hot water washing 4 heater PL
MR1400 | Ni循環ﾎﾟﾝﾌﾟ | Ni circulation pump
MR1401 | Ni循環ﾎﾟﾝﾌﾟ | Ni circulation pump
MR1402 | Au循環ﾎﾟﾝﾌﾟ | Au circulation pump
MR1403 | Au循環ﾎﾟﾝﾌﾟ | Au circulation pump
MR1404 | 脱脂弁循環 | degreasing valve circulation
MR1405 | 脱脂弁循環 | degreasing valve circulation
MR1407 | 乾燥1ﾋｰﾀｰPL | Drying 1 heater PL
MR1409 | 乾燥2ﾋｰﾀｰPL | Drying 2 heater PL
MR1410 | カメラ１ﾃﾞｨﾚｲ位置 | Camera 1 delay position
MR1411 | 自己保持 | keep by yourself
MR1412 | カメラ2ﾃﾞｨﾚｲ | Camera 2 delay
MR1413 | 自己保持 | keep by yourself
MR1414 | ｶﾚﾝﾀﾞｰﾀｲﾏｰ使用 | Use calendar timer
MR1415 | ｶﾚﾝﾀﾞｰﾀｲﾏｰ使用 | Use calendar timer
MR1500 | 手動運転 | manual driving
MR1501 | 運転準備 | Operation preparation
MR1502 | 脱脂弁循環 | degreasing valve circulation
MR1503 | 自動運転 | self-driving
MR1504 | 整流器４(Au4台） | Rectifier 4 (Au4 units)
MR1505 | Au整流器SW表示 | Au rectifier SW representation
MR1508 | Au整流器SW | Au rectifier SW
MR1510 | 異常停止無効SW | Abnormal stop disable SW
MR1511 | 異常停止無効モード | Abnormal stop disabled mode
MR1512 | データロガートリガ起動 | Data logger trigger activation
MR1513 | データロガートリガ停止 | Data logger trigger stop
MR1514 | ﾌﾞｻﾞｰ停止 | Buzzer stop
MR1515 | ﾘｾｯﾄPL | Reset PL
MR1600 | 自動停止 | Automatic stop
MR1601 | 自動停止 | Automatic stop
MR1602 | 自動運転 | self-driving
MR1603 | 自動運転 | self-driving
MR1604 | ﾎﾟﾝﾌﾟ循環完了 | Pump circulation completed
MR1605 | 昇温完了 | Heating is over
MR1606 | 駆動表示 | driving display
MR1607 | 整流器表示 | rectifier said
MR1608 | 整流器 | rectifier
MR1609 | 整流器 | rectifier
MR1610 | 整流器１（ED) | Rectifier 1 (ED)
MR1611 | 整流器２（Ni） | Rectifier 2 (Ni)
MR1612 | 整流器３（Niスト) | Rectifier 3 (Ni strike)
MR1613 | 整流器４（Pd） | Rectifier 4 (Pd)
MR1614 | 整流器５（Au） | Rectifier 5 (Au)
MR1700 | 装置使用 | device use
MR1701 | 装置使用 | device use
MR1702 | 装置使用 | device use
MR1703 | 運転許可 | driving license
MR1704 | 整流器準備 | rectifier preparation
MR1705 | 整流器準備１ショット目 | Rectifier preparation first shot
MR1706 | 整流器２ショット目 | Rectifier 2nd shot
MR1707 | 高速 | high speed
MR1708 | 搬送１ＣＷ＿起動 | Transport 1CW_start
MR1709 | 搬送１ＪＯＧＣＷ | Conveying 1 JOGCW
MR1710 | 搬送１ＣＷ＿ＳＷ | Transport 1CW_SW
MR1711 | 搬送１ＪＯＧＣＣＷ | Conveying 1 JOGCCW
MR1713 | 搬送３JOG | Transport 3 JOG
MR1714 | 搬送３ＪＯＧＣＣＷ | Transport 3 JOGCCW
MR1800 | 搬送同時起動 | Simultaneous transport start
MR1801 | 搬送同時起動 | Simultaneous transport start
MR1802 | 搬送２起動 | Transport 2 start
MR1803 | 搬送２起動 | Transport 2 start
MR1805 | 搬送同時起動 | Simultaneous transport start
MR1806 | 単独フラグＯＦＦ | Single flag OFF
MR1807 | 自動運転搬送SW | Autonomous transport SW
MR1808 | 自動運転-搬送表示 | Automatic operation-conveyance display
MR1809 | 搬送２ＪＯＧＣＷ | Transport 2 JOGCW
MR1810 | 搬送２ＣＷ＿ＳＷ | Transport 2CW_SW
MR1811 | 搬送２ＪＯＧＣＣＷ | Transport 2 JOGCCW
MR1812 | 搬送３起動 | Transport 3 start
MR1813 | 搬送３起動 | Transport 3 start
MR1900 | 乾燥1-1ﾋｰﾀｰON | Drying 1-1 Heater ON
MR1901 | 乾燥1温度到達 | Dry 1 temperature reached
MR1902 | 乾燥1-1温度上限 | Drying 1-1 Temperature Upper Limit
MR1903 | 乾燥1-1温度下限 | Drying 1-1 temperature lower limit
MR1904 | 乾燥1-2ﾋｰﾀｰON | Drying 1-2 heater ON
MR1905 | 乾燥1-2温度到達 | Drying 1-2 temperature reaches
MR1906 | 乾燥1-2温度上限 | Dry 1-2 temperature cap
MR1907 | 乾燥1-2温度下限 | Drying 1-2 temperature lower limit
MR1908 | 乾燥2-１ﾋｰﾀｰON | Drying 2-1 Heater ON
MR1909 | 乾燥2-１温度到達 | Drying 2-1 temperature reached
MR1910 | 乾燥2-１温度上限 | Drying 2-1 temperature upper limit
MR1911 | 乾燥2-１温度下限 | Drying 2-1 temperature lower limit
MR1912 | 乾燥2-2ﾋｰﾀｰON | Dry 2-2 heater ON
MR1913 | 乾燥2-2温度到達 | Dry 2-2 temps to reach
MR1914 | 乾燥2-2温度上限 | Dry 2-2 temp cap
MR1915 | 乾燥2-2温度下限 | Dry 2-2 temperature lower limit
MR2000 | 自動運転‐搬送表示 | Automatic operation - transportation display
MR2001 | 搬送３起動 | Transport 3 start
MR2002 | 搬送３起動手動 | Transfer 3 start manual
MR2004 | 絶縁座無7個連続 | 7 pieces in a row without insulation
MR2005 | 絶縁座無1ﾌﾞｻﾞｰﾄﾘｶﾞ | No insulator 1 buzzer trigger
MR2006 | 絶縁無1出口ﾌﾞｻﾞｰ | Non-isolated 1 exit buzzer
MR2007 | 絶縁座無2 | No insulator 2
MR2008 | 絶縁無2ﾌﾞｻﾞｰﾄﾘｶﾞ | Non-isolated 2 buzzer trigger
MR2009 | 絶縁無2出口ﾌﾞｻﾞｰ | Non-insulated 2 exit buzzer
MR2010 | 絶縁無3 | No insulation 3
MR2011 | 絶縁無3ﾌﾞｻﾞｰﾄﾘｶﾞ | Non-isolated 3 buzzer trigger
MR2012 | 絶縁無3出口ﾌﾞｻﾞｰ | Non-insulated 3 exit buzzer
MR2013 | 絶縁無4 | No insulation 4
MR2014 | 絶縁無4ﾌﾞｻﾞｰﾄﾘｶﾞ | Non-isolated 4 buzzer triggers
MR2015 | 絶縁無4出口ﾌﾞｻﾞｰ | Non-isolated 4 exit buzzer
MR2100 | 絶縁無1検出ﾌﾞｻﾞｰ | No isolation 1 detection buzzer
MR2101 | 絶縁無2検出ﾌﾞｻﾞｰ | No isolation 2 detection buzzer
MR2102 | 絶縁無3検出ﾌﾞｻﾞｰ | No isolation 3 detection buzzer
MR2103 | 絶縁無4検出ﾌﾞｻﾞｰ | No isolation 4 detection buzzer
MR2107 | ブザー | buzzer
MR2109 | 昇温完了ﾌﾞｻﾞｰ | Heat up completion buzzer
MR2111 | 駆動変動差有効 | Valid drive fluctuation difference
MR2112 | 駆動ｽﾘｯﾌﾟ異常 | drive slip error
MR2113 | 異常ブザー(赤ﾗﾝﾌﾟ時) | Abnormal buzzer (at red lamp)
MR2114 | （未使用）自動運転搬送開始ブザー | (Unused) Automatic transport start buzzer
MR2115 | 伝導ガスﾌﾞｻﾞｰﾌﾞｻﾞｰ | conduction gas buzzer
MR2200 | 駆動２ | drive 2
MR2201 | 駆動１ | Drive 1
MR2202 | 手動運転 | manual driving
MR2206 | 運転準備 | Operation preparation
MR2207 | 装置異常停止 | Device stopped abnormally
MR2208 | （未使用）自動搬送開始 | (Not used) Automatic transfer start
MR2209 | 昇温完了（全工程1回UP) | Heating up is complete (the whole process is UP once)
MR2210 | 異常装置停止 | Abnormal device stop
MR2211 | 整流器 | rectifier
MR2212 | 自動停止 | Automatic stop
MR2213 | 昇温完了（どれか1工程） | Completion of temperature rise (any one process)
MR2214 | 異常装置停止 | Abnormal device stop
MR2215 | 流量異常停止 | abnormal traffic stop
MR2300 | ﾀｲﾏｰ起動ﾎﾟﾝﾌﾟ | timer start pump
MR2301 | ｶﾚﾝﾀﾞｰﾀｲﾏｰ起動ヒータ | Calendar timer activation heater
MR2302 | ｱﾙｶﾘ脱脂ﾋｰﾀｰ | Alkaline degreasing heater
MR2303 | 排水ﾎﾟﾝﾌﾟ | Drainage pump
MR2304 | 排水ﾎﾟﾝﾌﾟ運転 | Drainage pump operation
MR2305 | 排水ﾎﾟﾝﾌﾟ運転 | Drainage pump operation
MR2306 | ｱﾙｶﾘ脱脂温度下限値 | Alkaline degreasing temperature lower limit
MR2307 | ﾌﾞﾛﾜｰ起動 | Blower start
MR2308 | ﾌﾞﾛﾜｰ起動 | Blower start
MR2309 | 純水A昇温完了保持 | Keep the temperature of pure water A after heating up
MR2310 | 純水Aﾋｰﾀ | Pure water A heater
MR2311 | 純水A槽ﾋｰﾀｰON | Pure water tank A heater ON
MR2312 | 純水A温度到達(1回目) | The temperature of pure water A reaches (1 round)
MR2313 | 純水Aﾋｰﾀ温度上限 | Pure water A heater temperature upper limit
MR2314 | 純水Aﾋｰﾀ温度下限 | Pure water A heater temperature lower limit
MR2315 | 純水A昇温完了 | Pure water A is heated up
MR2400 | 電解脱脂ﾋｰﾀｰ | Electrolytic degreasing heater
MR2401 | 電解脱脂ﾋｰﾀｰON | Electrolytic degreasing heater ON
MR2402 | 電解脱脂温度到達 | Electrolytic degreasing temperature reaches
MR2403 | 電解脱脂温度上限 | Electrolytic degreasing temperature upper limit
MR2404 | 電解脱脂温度下限 | Electrolytic degreasing temperature lower limit
MR2405 | Sn-Niﾋｰﾀｰ | Sn-Ni heater
MR2406 | Sn-NiﾋｰﾀｰON | Sn-Ni heater ON
MR2407 | Sn-Ni温度到達 | Sn-Ni temperature reaches
MR2408 | Sn-Ni温度上限 | Sn-Ni temperature upper limit
MR2409 | Sn-Ni温度下限 | Sn-Ni temperature lower limit
MR2410 | 脱脂USﾃﾞｨﾚｲ | Degreasing US delay
MR2411 | 予備洗浄ﾋｰﾀｰON | Pre-cleaning heater ON
MR2412 | 予備洗浄温度到達 | Pre-cleaning temperature reached
MR2413 | 予備洗浄温度上限 | Pre-cleaning temperature upper limit
MR2414 | 予備洗浄温度下限 | Lower limit of pre-cleaning temperature
MR2500 | Niﾒｯｷﾋｰﾀｰ | Nickel plated heater
MR2501 | NiﾒｯｷﾋｰﾀｰON | Ni plating heater ON
MR2502 | Ni温度到達 | Ni temperature reaches
MR2503 | Ni温度上限 | Ni temperature upper limit
MR2504 | Ni温度下限 | Ni temperature lower limit
MR2505 | Ni循環ﾎﾟﾝﾌﾟ | Ni circulation pump
MR2506 | Niﾒｯｷﾋｰﾀｰ起動 | Start Ni-plated heater
MR2507 | 剥離ﾋｰﾀｰ | stripping heater
MR2508 | 剥離ﾋｰﾀON | Peeling heater ON
MR2509 | 剥離温度到達 | Detachment temperature reached
MR2510 | 剥離温度上限 | Upper limit of stripping temperature
MR2511 | 剥離温度下限 | Lower limit of peeling temperature
MR2512 | Auﾒｯｷﾋｰﾀｰ | Au plating heater
MR2513 | AuﾒｯｷﾋｰﾀｰON | Au plating heater ON
MR2514 | Au温度到達 | Au temperature reaches
MR2515 | Au温度上限 | Au temperature upper limit
MR2600 | Au温度下限 | Au temperature lower limit
MR2601 | Au循環ﾎﾟﾝﾌﾟ | Au circulation pump
MR2602 | Au昇温時温度到達 | When Au heats up, the temperature reaches
MR2603 | 排水Aﾋｰﾀ | Drainage A heater
MR2604 | 排水AﾋｰﾀON | Drain A heater ON
MR2605 | 排水Aﾋｰﾀ温度到達 | Drainage A heater temperature reached
MR2606 | 排水Aﾋｰﾀ温度上限 | Drain A heater temperature upper limit
MR2607 | 排水Aﾋｰﾀ温度下限 | Drain A heater temperature lower limit
MR2608 | Au1回収ﾋｰﾀｰ | Au1 recovery heater
MR2609 | Au回収ﾋｰﾀｰON | Au recovery heater ON
MR2610 | Au回収1温度到達 | Au recovery 1 temperature reached
MR2611 | Au回収１温度上限 | Au recovery 1 temperature upper limit
MR2612 | Au回収1温度下限 | Au recovery 1 temperature lower limit
MR2613 | Auシケ後温度到達 | Reached temperature after quenching Au
MR2700 | 電解脱脂ﾎﾟﾝﾌﾟ過負荷 | Electrolytic degreasing pump overload
MR2701 | 電解脱脂循環ﾎﾟﾝﾌﾟ過負荷 | Electrolytic degreasing circulation pump overload
MR2702 | 電解脱脂回収1.2過負荷 | Electrolytic degreasing recovery 1.2 Overload
MR2703 | 酸洗ﾎﾟﾝﾌﾟ過負荷 | pickling ﾎﾟﾝﾌﾟ overload
MR2704 | 酸洗回収ﾎﾟﾝﾌﾟ過負荷 | Pickling recovery pump overload
MR2705 | 排水Aﾎﾟﾝﾌﾟ過負荷 | Drain A pump overload
MR2706 | 純水Aﾎﾟﾝﾌﾟ過負荷 | Pure water A pump overload
MR2707 | 純水A循環ﾎﾟﾝﾌﾟ過負荷 | Pure water A circulation pump overload
MR2708 | Niﾒｯｷ１段ﾎﾟﾝﾌﾟ過負荷 | Nickel plated 1st stage pump overload
MR2709 | Ni循環ﾎﾟﾝﾌﾟ過負荷 | Ni circulation pump overload
MR2710 | Ni回収１ﾎﾟﾝﾌﾟ過負荷 | Ni recovery 1 pump overload
MR2711 | Niストライクﾎﾟﾝﾌﾟ過負荷 | Ni strike pump overload
MR2712 | Au循環ﾎﾟﾝﾌﾟ過負荷 | Au circulation pump overload
MR2713 | Auﾒｯｷ回収１ﾎﾟﾝﾌﾟ過負荷 | Au plating recovery 1 pump overload
MR2714 | Auﾒｯｷ回収2ﾎﾟﾝﾌﾟ過負荷 | Au plating recovery 2 pump overload
MR2715 | Au剥離循環ﾎﾟﾝﾌﾟ過負荷 | Au stripping circulation pump overload
MR2800 | 脱脂回収１２ﾎﾟﾝﾌﾟ過負荷 | Degreasing recovery 12 pump overload
MR2801 | 酸洗回収２ﾎﾟﾝﾌﾟ過負荷 | Pickling recovery 2 pump overload
MR2802 | 封孔処理ﾎﾟﾝﾌﾟ過負荷 | Sealing pump overload
MR2803 | エアポンプ１過負荷 | Air pump 1 overload
MR2804 | エアポンプ２過負荷 | Air pump 2 overload
MR2806 | Niノズル流量異常 | Abnormal flow rate of Ni nozzle
MR2807 | 前洗浄ﾎﾟﾝﾌﾟ過負荷 | Prewash pump overload
MR2808 | Ni回２収ﾎﾟﾝﾌﾟ過負荷 | Ni recovery 2 storage pump overload
MR2810 | 電解脱脂流量異常 | Abnormal electrolytic degreasing flow rate
MR2811 | Auﾒｯｷ剥離1流量異常 | Au plating peeling 1 flow rate abnormality
MR2812 | 酸洗流量異常 | Abnormal pickling flow
MR2813 | Auﾒｯｷ剥離2流量異常 | Au plating peeling 2 flow rate error
MR2814 | 脱脂回収１流量異常 | Abnormal flow rate of degreasing recovery 1
MR2815 | Pd3流量異常 | Pd3 flow abnormal
MR2900 | Auﾒｯｷ1流量異常 | Au plating 1 flow rate error
MR2901 | Auﾒｯｷ2流量異常 | Au plating 2 flow rate error
MR2902 | Auﾒｯｷ3流量異常 | Au plating 3 flow rate error
MR2903 | Auﾒｯｷ4流量異常 | Au plating 4 flow rate error
MR2904 | Pd4流量異常 | Abnormal flow of Pd4
MR2905 | 封孔処理流量異常 | Abnormal sealing flow rate
MR2906 | 給水流量異常 | Abnormal feed water flow
MR2907 | 非常停止 | very stop
MR2908 | 100V系2漏電 | 100V series 2 leakage
MR2909 | 電解脱脂液面下限 | Lower limit of electrolytic degreasing liquid level
MR2910 | メンテモードSW限 | Maintenance mode SW limit
MR2911 | メンテモード | maintenance mode
MR2912 | メンテモード | maintenance mode
MR2913 | Niﾒｯｷ液面下限 | Ni plating liquid level lower limit
MR2914 | 湯洗3液面下限 | Soup washing 3 liquid level lower limit
MR2915 | Auﾒｯｷ液面上限 | Au plating liquid level upper limit
MR3000 | Auﾒｯｷ液面下限 | Au plating liquid level lower limit
MR3001 | Pd液面下限 | Pd lower limit
MR3002 | 湯洗4液面下限 | Soup wash 4 liquid level lower limit
MR3003 | 電解脱脂温度下限 | Electrolytic degreasing temperature lower limit
MR3004 | 電解脱脂温度上限 | Electrolytic degreasing temperature upper limit
MR3005 | 純水A温度下限 | Pure water A temperature lower limit
MR3006 | 純水A温度上限 | Pure water A temperature upper limit
MR3007 | 湯洗2温度下限 | Soup wash 2 temperature lower limit
MR3008 | 湯洗2温度上限 | Soup wash 2 temperature upper limit
MR3009 | Ni温度下限 | Ni temperature lower limit
MR3010 | Ni温度上限 | Ni temperature upper limit
MR3011 | Ａｕ剥離温度下限 | Au stripping temperature lower limit
MR3012 | Ａｕ剥離温度上限 | Upper limit of Au stripping temperature
MR3013 | Au温度下限 | Au temperature lower limit
MR3014 | Au温度上限 | Au temperature upper limit
MR3015 | Ａｕ剥離回収温度下限 | Lower limit of Au stripping and recovery temperature
MR3100 | Ａｕ剥離回収温度上限 | Upper limit of Au stripping and recovery temperature
MR3101 | 湯洗4温度下限 | Soup wash 4 temperature lower limit
MR3102 | 湯洗4温度上限 | Soup wash 4 temperature upper limit
MR3103 | 乾燥1-1温度下限 | Drying 1-1 temperature lower limit
MR3104 | 乾燥1-1温度上限 | Drying 1-1 Temperature Upper Limit
MR3105 | 乾燥2-1温度下限 | Drying 2-1 temperature lower limit
MR3106 | 乾燥1-2温度上限 | Dry 1-2 temperature cap
MR3107 | 絶縁無7個連続 | No insulation 7 consecutive
MR3108 | 受け皿液漏れ検出 | Receptacle liquid leak detection
MR3109 | ﾊﾟﾄﾗｲﾄ黄消灯 | Yellow patrol light off
MR3110 | 乾燥3温度下限 | Drying 3 temperature lower limit
MR3111 | 乾燥3温度上限 | Drying 3 temperature upper limit
MR3200 | AU温度到達＋設定より上 | AU temperature reached + above setting
MR3201 | Ni温度到達＋設定より上 | Reached Ni temperature + above setting
MR3202 | 温度OKﾎﾟﾝﾌﾟｽﾀｰﾄ | Temperature ok pump start
MR3203 | （未使用）自動搬送開始 | (Not used) Automatic transfer start
MR3204 | エアﾎﾟﾝﾌﾟ起動 | Start air pump
MR3205 | 運転準備OFF | Operation ready OFF
MR3206 | 脱脂回収２流量異常 | Abnormal flow rate of degreasing recovery 2
MR3207 | 水洗ｼｬﾜｰＢ流量異常 | Flush shower B flow rate error
MR3208 | 水洗ｼｬﾜｰＡ流量異常 | Flush shower A flow rate error
MR3209 | ストック槽流量異常 | Stock tank flow rate error
MR3211 | 原水ｽﾄｯｸ起動 | Raw water stock start
MR3212 | 昇温完了‐自動運転 | Completion of temperature rise - automatic operation
MR3213 | Au自動シケ完了 | Au automatic シケ finished
MR3214 | ｽﾄｯｸ槽昇温完了保持ランプ | Stock tank temperature rise completion holding lamp
MR3215 | （未使用）Au昇温時温度到達保持 | (Unused) Temperature reached when Au heats up
MR3300 | 言語切り替えSW | Language switch SW
MR3301 | SV13排水A給水 | SV13 drainage A water supply
MR3302 | SV13排水A停止 | SV13 drain A stop
MR3303 | SV9Au回収１自動給水開始 | SV9Au recovery 1 automatic water supply start
MR3304 | SV9Au回収１自動給水停止 | SV9Au recovery 1 automatic water supply stop
MR3305 | SV7Au | SV7Au
MR3306 | SV7Au | SV7Au
MR3307 | SV5Ni | SV5Ni
MR3308 | SV5Ni停止 | SV5Ni stop
MR3309 | SV2電解脱脂給水 | SV2 electrolytic degreasing feed water
MR3310 | SV2電解脱脂停止 | SV2 electrolytic degreasing stop
MR3311 | ﾎﾟﾝﾌﾟ順次起動 | Sequential start of pumps
MR3312 | ﾎﾟﾝﾌﾟ順次起動 | Sequential start of pumps
MR3313 | ﾎﾟﾝﾌﾟ順次起動 | Sequential start of pumps
MR3314 | ﾎﾟﾝﾌﾟ順次起動 | Sequential start of pumps
MR3315 | ﾎﾟﾝﾌﾟ順次起動 | Sequential start of pumps
MR3400 | Au回収２温度下限 | Au recovery 2 temperature lower limit
MR3401 | Au回収２温度上限 | Au recovery 2 temperature upper limit
MR3402 | 封孔回収1温度下限 | Seal recovery 1 temperature lower limit
MR3403 | 封孔回収1温度上限 | Seal recovery 1 temperature upper limit
MR3405 | ﾎﾟﾝﾌﾟ順次起動 | Sequential start of pumps
MR3500 | SV11剥離 | SV11 peeling
MR3501 | SV11剥離 | SV11 peeling
MR3502 | SV11剥離表示 | SV11 peel display
MR3503 | SV11剥離自動給水開始 | SV11 stripping automatic water supply start
MR3504 | SV12剥離回収 | SV12 peel recovery
MR3505 | SV12剥離回収 | SV12 peel recovery
MR3506 | SV12剥離回収表示 | SV12 peeling recovery display
MR3507 | SV12剥離回収2自動給水 | SV12 peeling recovery 2 automatic water supply
MR3508 | SV11剥離手動 | SV11 peeling manual
MR3509 | SV12剥離回収2手動 | SV12 stripping recovery 2 manual
MR3510 | SV11剥離自動給水停止 | SV11 stripping automatic water supply stop
MR3511 | SV12剥離回収2自動給水停止 | SV12 peeling recovery 2 automatic water supply stop
MR3605 | ﾋﾟﾝｶｳﾝﾀ有効ＳＷ | Pin counter valid SW
MR3606 | エラー確認 | Error confirmation
MR3608 | データロガー異常 | data logger error
MR3610 | 端末検出有効 | Terminal detection enabled
MR3611 | 端末検出有効 | Terminal detection enabled
MR3614 | ピンカウント移行 | Pin count migration
MR3615 | ピンカウントリセット | pin count reset
MR3700 | 電解脱脂液面上限 | Upper limit of electrolytic degreasing liquid level
MR3701 | 電解脱脂液面下限 | Lower limit of electrolytic degreasing liquid level
MR3702 | Niﾒｯｷ液面上限 | Ni plating liquid level upper limit
MR3703 | Niﾒｯｷ液面下限 | Ni plating liquid level lower limit
MR3704 | Au回収１液面上限 | Au recovery 1 liquid level upper limit
MR3705 | Au回収１液面下限 | Au recovery 1 liquid level lower limit
MR3706 | Au剥離１液面上限 | Au stripping 1 liquid level upper limit
MR3707 | Au剥離１液面下限 | Au stripping 1 liquid level lower limit
MR3708 | Au剥離回収１液面上限 | Au stripping recovery 1 liquid level upper limit
MR3709 | Au剥離回収１液面下限 | Au stripping recovery 1 liquid level lower limit
MR3711 | Au液面上限 | Au liquid level upper limit
MR3712 | Au液面中限 | Au liquid level middle limit
MR3713 | Au液面下限 | Lower limit of Au liquid level
MR3714 | 排水A液面上限 | Drain A liquid level upper limit
MR3715 | 原水液面中限 | raw water level limit
MR3800 | 排水A液面下限 | Drainage A liquid level lower limit
MR3801 | 純水A液面上限 | Pure water A liquid level upper limit
MR3802 | ｽﾄｯｸ液面中限 | Medium stock liquid level
MR3803 | 純水A液面下限 | Pure water A liquid level lower limit
MR3805 | 液面異常トータル | Abnormal liquid level total
MR3806 | （未使用）原水ｽﾄｯｸ自動ＯＮ | (Unused) Raw water stock automatic ON
MR3807 | 原水ｽﾄｯｸ自動ＯＦＦ | Raw water stock automatic OFF
MR3810 | カメラ判定カウントリセット | Camera judgment count reset
MR3811 | 原水ﾎﾟﾝﾌﾀｲﾏｰカウント中 | Raw water pump timer counting
MR3812 | 原水液面Ｍﾟ確認開始 | Raw water level MﾟConfirmation starts
MR3813 | 原水液面確認判定 | Raw water level confirmation judgment
MR3814 | タイマー回路クリア | timer circuit clear
MR3815 | 原水ﾎﾟﾝﾌﾟ動作初期開始 | Raw water pump operation initial start
MR3901 | タイマー再カウント | timer recount
MR3904 | 原水安定確認中 | Confirming raw water stability
MR3905 | ｽﾄｯｸＭ液面確認中 | Checking stock M liquid level
MR3906 | 排水A動作開始 | Drain A action starts
MR3907 | 原水動作停止 | Raw water action stops
MR3908 | 原水ｽﾄｯｸ自動（未使用） | Raw water stock automatic (unused)
MR3914 | SV3 Au | SV3 Au
MR4000 | 酸洗ノズル流量確認 | Pickling nozzle flow rate confirmation
MR4001 | Niノズル流量確認 | Confirmation of Ni nozzle flow rate
MR4002 | 酸洗フロートOK | Pickling float OK
MR4003 | Niノズル流量OK | Ni nozzle flow rate OK
MR4004 | 湯洗超音波フロートOK | Hot water washing ultrasonic float OK
MR4005 | 純水B US出力後ﾌﾛｰﾄ下限10S | Purified water B Float lower limit 10S after US output
MR4010 | 湯洗USﾌﾛｰﾄOK 1S | Hot water wash US float OK 1S
MR4011 | 浸漬US ONOFF | Dipping US ONOFF
MR4100 | 絶縁無5 | No insulation 5
MR4105 | 絶縁無5ブザートリガ | No isolation 5 buzzer trigger
MR4106 | 絶縁無5検出ブザー | No insulation 5 detection buzzer
MR4107 | 絶縁5出口ブザー | isolated 5 exit buzzer
MR4110 | ｶﾒﾗPR切替えSW | Camera PR switching SW
MR4203 | 自動搬送ｽﾀﾝﾊﾞｲOKﾌﾞｻﾞｰ | Automatic transport standby OK buzzer
MR4204 | 脱脂USフロートOK １S | Degreasing US float OK 1S
MR4205 | 脱脂USフロート下限7S | Degreasing US float lower limit 7S
MR4206 | 脱脂USフロート下限7S | Degreasing US float lower limit 7S
MR4400 | TR内部リレー１ | TR internal relay 1
MR4401 | TR内部リレー２ | TR internal relay 2
MR4402 | TR内部リレー3（Pd.Au電圧異常） | TR internal relay 3 (Pd.Au voltage error)
MR4403 | TR内部ﾘﾚｰ4（前処理Ni電圧異常） | TR internal relay 4 (pretreatment Ni voltage error)
MR4404 | TR内部リレー５ | TR internal relay 5
MR4405 | TR内部リレー６ | TR internal relay 6
MR4406 | TR内部リレー７ | TR internal relay 7
MR4407 | TR内部リレー８ | TR internal relay 8
MR4410 | UV現在値ﾘｾｯﾄSW | UV current value reset SW
MR4412 | UV交換設定値到達L | UV replacement set value reached L
MR4414 | UV交換設定値到達 | UV exchange set value reached
MR4500 | つなぎ時間切れ | connection time out
MR4501 | Pd1流量上限 | Pd1 flow upper limit
MR4502 | Pd1流量下限 | Pd1 flow lower limit
MR4503 | Pd2流量上限 | Pd2 flow cap
MR4504 | Pd2流量下限 | Pd2 flow lower limit
MR4505 | Pd3流量上限 | Pd3 flow cap
MR4506 | Pd3流量下限 | Pd3 flow lower limit
MR4507 | Pd4流量上限 | Pd4 flow cap
MR4508 | Pd4流量下限 | Pd4 flow lower limit
MR4509 | PdNi温度上限 | PdNi temperature upper limit
MR4510 | PdNi温度下限 | PdNi temperature lower limit
MR4511 | Au3ポンプ過負荷 | Au3 pump overload
MR4512 | Au4ポンプ過負荷 | Au4 pump overload
MR4513 | Au5ポンプ過負荷 | Au5 pump overload
MR4514 | Au6ポンプ過負荷 | Au6 pump overload
MR4515 | Au-DIPポンプ過負荷 | Au-DIP pump overload
MR4600 | Au-DIP温度上限 | Au-DIP temperature upper limit
MR4601 | Au-DIP温度下限 | Au-DIP temperature lower limit
MR4602 | Au-DIP循環ポンプ過負荷 | Au-DIP circulation pump overload
MR4603 | 脱脂USポンプ過負荷 | Degreasing US pump overload
MR4604 | 脱脂US循環ポンプ過負荷 | Skim US Cycle Ponpu Overload
MR4605 | 脱脂US温度上限 | Degreasing US temperature upper limit
MR4606 | 脱脂US温度下限 | Degreasing US temperature lower limit
MR4607 | 剥離ポンプ過負荷 | Exfoliation pump overload
MR4608 | 剥離回収1ポンプ過負荷 | Exfoliation recovery 1 pump overload
MR4609 | 剥離回収2ポンプ過負荷 | Exfoliation recovery 2 pump overload
MR4610 | 純水Bポンプ過負荷 | Pure water B pump overload
MR4611 | 純水B循環ポンプ過負荷 | Pure water B cycle ポンプ overload
MR4612 | 排水Bポンプ過負荷 | Drain B pump overload
MR4613 | 純水B温度上限 | Pure water B temperature upper limit
MR4614 | 純水B温度下限 | Pure water B temperature lower limit
MR4615 | 排水B温度上限異常 | Drain B temperature upper limit abnormal
MR4700 | 排水B温度下限異常 | The lower limit of the drain B temperature is abnormal
MR4701 | 純水B流量上限 | Pure water B flow upper limit
MR4702 | 純水B流量下限 | Pure water B flow lower limit
MR4703 | Niスト回収1過負荷 | Ni strike recovery 1 overload
MR4704 | Niスト回収2ポンプ過負荷 | Nickel recovery 2 pump overload
MR4705 | Pd1ポンプ過負荷 | Pd1 pump overload
MR4706 | Pd2ポンプ過負荷 | Pd2 pump overload
MR4707 | Pd3ポンプ過負荷 | Pd3 pump overload
MR4708 | Pd4ポンプ過負荷 | Pd4 pump overload
MR4709 | Pd循環ポンプ過負荷 | Pd circulation pump overload
MR4710 | Pd回収1ﾎﾟﾝﾌﾟ過負荷 | Pd recovery 1 pump overload
MR4711 | Pd回収2ポンプ過負荷 | Pd recovery 2 pump overload
MR4712 | 酸回収2温度上限 | Acid recovery 2 temperature upper limit
MR4713 | 酸回収2温度下限 | Acid recovery 2 temperature lower limit
MR4714 | 酸回収2 FLｼｽﾃﾑｴﾗｰ | Acid recovery 2 FL system error
MR4715 | Au回収1 FLｼｽﾃﾑｴﾗｰ | Au recovery 1 FL system error
MR4800 | Au回収2 FLｼｽﾃﾑｴﾗｰ | Au recovery 2 FL system error
MR4801 | Au浸漬FLｼｽﾃﾑｴﾗｰ | Au immersion FL system error
MR4802 | 剥離FLｼｽﾃﾑｴﾗｰ | Peeling FL system error
MR4803 | 剥離回収2 FLｼｽﾃﾑｴﾗｰ | Peeling recovery 2 FL system error
MR4804 | 排水A FLｼｽﾃﾑｴﾗｰ | Drainage A FL system error
MR4805 | 純水A FLｼｽﾃﾑｴﾗｰ | Pure water A FL system error
MR4806 | 純水B FLｼｽﾃﾑｴﾗｰ | Pure water B FL system error
MR4807 | 排水B FLｼｽﾃﾑｴﾗｰ | Drain B FL system error
MR4808 | 脱脂US FLｼｽﾃﾑｴﾗｰ | Degreasing US FL system error
MR4809 | 電解脱脂FLｼｽﾃﾑｴﾗｰ | Electrolytic degreasing FL system error
MR4810 | Ni FLｼｽﾃﾑｴﾗｰ | Ni FL system error
MR4811 | Pd FLｼｽﾃﾑｴﾗｰ | Pd FL system error
MR4812 | Au FLｼｽﾃﾑｴﾗｰ | Au FL system error
MR4813 | 乾燥1-2 SSR暴走 | Drying 1-2 SSR runaway
MR4814 | 乾燥2‐1 SSR暴走 | Dry 2-1 SSR runaway
MR4815 | 乾燥2－2 SSR暴走 | Dry 2-2 SSR Runaway
MR4900 | Niスト液面上限 | Ni strike liquid level upper limit
MR4901 | Niスト液面下限 | Ni strike liquid level lower limit
MR4902 | Niスト FLｼｽﾃﾑｴﾗｰ | Nisto FL system error
MR4903 | 封孔液面上限 | Upper limit of sealing liquid level
MR4904 | 封孔液面下限 | Lower limit of sealing liquid level
MR4905 | 封孔FLｼｽﾃﾑｴﾗｰ | Sealing FL system error
MR5000 | 電解脱脂ﾎﾟﾝﾌﾟ過負荷 | Electrolytic degreasing pump overload
MR5001 | 電解脱脂循環ﾎﾟﾝﾌﾟ過負荷 | Electrolytic degreasing circulation pump overload
MR5002 | 電解脱脂回収1.2過負荷（共通ﾎﾟﾝﾌﾟ） | Electrolytic degreasing recovery 1.2 overload (common pump)
MR5003 | 酸洗ﾎﾟﾝﾌﾟ過負荷 | pickling ﾎﾟﾝﾌﾟ overload
MR5004 | 酸洗回収ﾎﾟﾝﾌﾟ過負荷 | Pickling recovery pump overload
MR5005 | 排水Aﾎﾟﾝﾌﾟ過負荷 | Drain A pump overload
MR5006 | 純水Aﾎﾟﾝﾌﾟ過負荷 | Pure water A pump overload
MR5007 | 純水A循環ﾎﾟﾝﾌﾟ過負荷 | Pure water A circulation pump overload
MR5008 | Niﾒｯｷ１段ﾎﾟﾝﾌﾟ過負荷 | Nickel plated 1st stage pump overload
MR5009 | Ni循環ﾎﾟﾝﾌﾟ過負荷 | Ni circulation pump overload
MR5010 | Ni回収１ﾎﾟﾝﾌﾟ過負荷 | Ni recovery 1 pump overload
MR5011 | Niストライクﾎﾟﾝﾌﾟ過負荷 | Ni strike pump overload
MR5012 | Au循環ﾎﾟﾝﾌﾟ過負荷 | Au circulation pump overload
MR5013 | Auﾒｯｷ回収１ﾎﾟﾝﾌﾟ過負荷 | Au plating recovery 1 pump overload
MR5014 | Auﾒｯｷ回収2ﾎﾟﾝﾌﾟ過負荷 | Au plating recovery 2 pump overload
MR5015 | Au剥離循環ﾎﾟﾝﾌﾟ過負荷 | Au stripping circulation pump overload
MR5100 | 脱脂回収１２ﾎﾟﾝﾌﾟ過負荷 | Degreasing recovery 12 pump overload
MR5101 | 酸洗回収２ﾎﾟﾝﾌﾟ過負荷 | Pickling recovery 2 pump overload
MR5102 | 封孔処理ﾎﾟﾝﾌﾟ過負荷 | Sealing pump overload
MR5103 | エアポンプ１過負荷 | Air pump 1 overload
MR5104 | エアポンプ２過負荷 | Air pump 2 overload
MR5105 | 自動運転手順NG | Automatic driving procedure NG
MR5106 | 前洗浄ﾎﾟﾝﾌﾟ過負荷 | Prewash pump overload
MR5107 | Niノズル流量上限異常 | Ni nozzle flow rate upper limit error
MR5108 | ﾋﾟﾝ端子異常 | Pin terminal error
MR5109 | 終端検出 | Termination detection
MR5110 | 電解脱脂流量上限異常 | The upper limit of electrolytic degreasing flow rate is abnormal
MR5111 | Auﾒｯｷ剥離1流量異常 | Au plating peeling 1 flow rate abnormality
MR5112 | 酸洗流量上限異常 | Abnormal pickling flow upper limit
MR5113 | Auﾒｯｷ剥離2流量異常 | Au plating peeling 2 flow rate error
MR5114 | 脱脂回収１流量異常 | Abnormal flow rate of degreasing recovery 1
MR5115 | Ni回２収ﾎﾟﾝﾌﾟ過負荷 | Ni recovery 2 storage pump overload
MR5200 | Auﾒｯｷ1上限流量異常 | Au plating 1 upper limit flow rate error
MR5201 | Auﾒｯｷ2上限流量異常 | Au plating 2 upper limit flow rate error
MR5202 | Auﾒｯｷ3上限流量異常 | Au plating 3 upper limit flow rate error
MR5203 | Auﾒｯｷ4流量上限異常 | Au plating 4 flow rate upper limit error
MR5204 | 駆動スリップ異常 | Abnormal drive slip
MR5205 | 封孔処理上限流量異常 | Sealing process upper limit flow rate error
MR5206 | 絶縁無3個以上NG | No insulation 3 or more NG
MR5207 | 非常停止 | very stop
MR5208 | 100V系2漏電 | 100V series 2 leakage
MR5209 | 電解脱脂液面下限 | Lower limit of electrolytic degreasing liquid level
MR5210 | Au回収１液面上限 | Au recovery 1 liquid level upper limit
MR5211 | Au回収１液面下限 | Au recovery 1 liquid level lower limit
MR5212 | Niﾒｯｷ液面上限 | Ni plating liquid level upper limit
MR5213 | Niﾒｯｷ液面下限 | Ni plating liquid level lower limit
MR5214 | 電解脱脂液面上限 | Upper limit of electrolytic degreasing liquid level
MR5215 | Auﾒｯｷ液面上限 | Au plating liquid level upper limit
MR5300 | Auﾒｯｷ液面下限 | Au plating liquid level lower limit
MR5301 | Au剥離１液面上限 | Au stripping 1 liquid level upper limit
MR5302 | Au剥離１液面下限 | Au stripping 1 liquid level lower limit
MR5303 | 電解脱脂温度下限 | Electrolytic degreasing temperature lower limit
MR5304 | 電解脱脂温度上限 | Electrolytic degreasing temperature upper limit
MR5305 | 純水A温度下限 | Pure water A temperature lower limit
MR5306 | 純水A温度上限 | Pure water A temperature upper limit
MR5307 | 排水Aﾋｰﾀ温度下限 | Drain A heater temperature lower limit
MR5308 | 排水Aﾋｰﾀ温度上限 | Drain A heater temperature upper limit
MR5309 | Ni温度下限 | Ni temperature lower limit
MR5310 | Ni温度上限 | Ni temperature upper limit
MR5311 | 剥離温度下限 | Lower limit of peeling temperature
MR5312 | 剥離温度上限 | Upper limit of stripping temperature
MR5313 | Au温度下限 | Au temperature lower limit
MR5314 | Au温度上限 | Au temperature upper limit
MR5315 | 剥離回収2温度下限 | Peeling recovery 2 temperature lower limit
MR5400 | 剥離回収2温度上限 | Separation recovery 2 temperature upper limit
MR5401 | Au回収1温度下限 | Au recovery 1 temperature lower limit
MR5402 | Au回収1温度上限 | Au recovery 1 temperature upper limit
MR5403 | 乾燥1-1温度下限 | Drying 1-1 temperature lower limit
MR5404 | 乾燥1-1温度上限 | Drying 1-1 Temperature Upper Limit
MR5405 | 乾燥1-2温度下限 | Drying 1-2 temperature lower limit
MR5406 | 乾燥1-2温度上限 | Dry 1-2 temperature cap
MR5407 | 脱脂湯洗伝導率ｱﾗｰﾑ | Degreasing hot water washing conductivity alarm
MR5408 | 駆動2過負荷 | drive 2 overload
MR5409 | 脱脂湯洗ﾌﾛｰﾄ上限 | Degreasing hot water wash float upper limit
MR5410 | 脱脂湯洗ﾌﾛｰﾄ下限 | Degreasing hot water washing float lower limit
MR5411 | 脱脂湯洗ポンプ過負荷 | Degreasing hot water washing pump overload
MR5412 | 廃液満杯 | full waste liquid
MR5413 | 純水上限 | pure water upper limit
MR5414 | 純水A槽流量上限 | Pure water tank A flow upper limit
MR5415 | 脱脂回収２流量異常 | Abnormal flow rate of degreasing recovery 2
MR5500 | Au.Pd電圧異常 | Au.Pd voltage error
MR5501 | 前処理.Ni電圧異常 | Pretreatment Ni voltage abnormality
MR5502 | Ni２電圧異常 | Ni2 voltage error
MR5503 | Ni３電圧異常 | Ni3 voltage error
MR5504 | Au１電圧異常 | Abnormal voltage of Au1
MR5505 | Au２電圧異常 | Abnormal voltage of Au2
MR5506 | 脱脂湯洗温度上限 | Skim soup washing temperature upper limit
MR5507 | 脱脂湯洗温度下限 | The lower limit of the degreasing soup washing temperature
MR5508 | 排水A液面上限（Ni横） | Drain A liquid level upper limit (Ni horizontal)
MR5509 | 排水A液面下限（Ni横） | Lower limit of liquid level of drainage A (Ni horizontal)
MR5510 | 純水A伝導率上限異常 | Pure water A conductivity upper limit error
MR5511 | 純水B伝導率上限異常 | Pure water B conductivity upper limit error
MR5512 | 湯洗超音波異常 | Soup washing ultrasound abnormalities
MR5513 | ガス警報 | gas alarm
MR5514 | 脱脂超音波異常 | Ultrasound Abnormalities
MR5515 | 脱脂超音波フロート下限 | Lower limit of degreasing ultrasonic float
MR5600 | 純水A液面下限（Ni横） | The lower limit of pure water A liquid level (Ni horizontal)
MR5601 | 純水A液面上限（Ni横） | Pure water A liquid level upper limit (Ni horizontal)
MR5602 | 純水B US出力後ﾌﾛｰﾄ下限10S | Purified water B Float lower limit 10S after US output
MR5603 | Ni-PH上限異常 | Abnormal Ni-PH upper limit
MR5604 | PdNi-PH上限異常 | Abnormal PdNi-PH upper limit
MR5605 | Au1ポンプ過負荷 | Au1 pump overload
MR5606 | Au2ポンプ過負荷 | Au2 pump overload
MR5607 | 巻取り引っ張り異常 | Take-up pull error
MR5608 | 駆動1過負荷 | drive 1 overload
MR5609 | Au3電圧異常 | Abnormal Au3 voltage
MR5610 | Au4電圧異常 | Abnormal Au4 voltage
MR5611 | 液漏れエリア１（US) | Leak area 1 (US)
MR5612 | 液漏れエリア２（ED) | Leak area 2 (ED)
MR5613 | 液漏れエリア6（Au） | Liquid leakage area 6 (Au)
MR5614 | 液漏れエリア3（DIW-A） | Leakage area 3 (DIW-A)
MR5615 | 前機つなぎNG | NG
MR5700 | Ni１上限流量異常 | Abnormal Ni1 upper limit flow rate
MR5701 | Ni２流量上限異常 | Abnormal Ni2 flow upper limit
MR5702 | Niｽﾄﾗｲｸ流量上限異常 | Ni strike flow rate upper limit error
MR5703 | 超音波１異常 | Ultrasound 1 Abnormal
MR5704 | 超音波２異常 | Ultrasound 2 Abnormal
MR5705 | 酸洗回収１流量異常 | Pickling recovery 1 flow abnormal
MR5706 | 酸洗回収２流量異常 | Pickling recovery 2 abnormal flow rate
MR5707 | 脱脂湯洗流量上限 | Skim soup wash flow upper limit
MR5708 | 脱脂湯洗流量下限 | Skim soup wash flow lower limit
MR5709 | 搬送圧力異常 | Abnormal conveying pressure
MR5710 | 駆動３過負荷 | drive 3 overload
MR5711 | 電解脱脂流量下限異常 | The lower limit of electrolytic degreasing flow rate is abnormal
MR5712 | 酸洗ﾉｽﾞﾙ流量下限異常 | Pickling nozzle flow rate lower limit error
MR5713 | 酸洗流量下限 | Pickling flow lower limit
MR5714 | 純水A流量下限異常 | Pure water A flow lower limit abnormal
MR5715 | Niﾉｽﾞﾙ流量下限異常 | Ni nozzle flow rate lower limit error
MR5800 | Au1流量下限異常 | Au1 flow lower limit abnormal
MR5801 | Au2流量下限異常 | Abnormal Au2 flow lower limit
MR5802 | Au3流量下限異常 | Au3 flow lower limit abnormal
MR5803 | Au4流量下限異常 | Abnormal Au4 flow lower limit
MR5804 | 封孔処理流量下限異常 | Sealing processing flow rate lower limit error
MR5805 | Ni1流量下限異常 | Ni1 flow lower limit abnormal
MR5806 | Ni2流量下限異常 | Ni2 flow lower limit abnormal
MR5807 | Niｽﾄﾗｲｸ流量下限異常 | Ni strike flow rate lower limit error
MR5808 | 酸洗ノズル流量上限 | Pickling nozzle flow rate upper limit
MR5809 | 酸洗ノズル流量下限 | Pickling nozzle flow rate lower limit
MR5810 | Ni-PH下限異常 | Abnormal lower limit of Ni-PH
MR5811 | PdNi-PH下限異常 | Abnormal lower limit of PdNi-PH
MR5812 | カメラタクトビジー | camera tact busy
MR5813 | 乾燥2-１温度上限 | Drying 2-1 temperature upper limit
MR5814 | 乾燥1-2温度下限 | Drying 1-2 temperature lower limit
MR5815 | 乾燥2-2温度上限 | Dry 2-2 temp cap
MR5900 | 乾燥2-2温度下限 | Dry 2-2 temperature lower limit
MR5901 | 液漏れエリア7（剥離） | Liquid leakage area 7 (peeling)
MR5902 | 液漏れエリア4（Ni） | Liquid leakage area 4 (Ni)
MR5903 | 液漏れエリア5（Pd） | Leakage area 5 (Pd)
MR5905 | 封孔回収1過負荷 | Seal recovery 1 overload
MR5906 | 封孔回収2過負荷 | Seal recovery 2 overload
MR5907 | Au回収２温度下限 | Au recovery 2 temperature lower limit
MR5908 | Au回収２温度上限 | Au recovery 2 temperature upper limit
MR5909 | 剥離流量上限 | Upper limit of stripping flow rate
MR5910 | 剥離流量下限 | Lower limit of stripping flow rate
MR5911 | 絶縁座無1異常 | No insulator 1 error
MR5912 | 絶縁座無2異常 | Insulator No 2 error
MR5913 | 絶縁座無3異常 | No insulation 3 error
MR5914 | 絶縁座無4異常 | No insulator 4 error
MR5915 | 絶縁座無5異常 | No insulator 5 error
MR6000 | 電解脱脂SSR暴走 | Electrolytic degreasing SSR runaway
MR6001 | Ni-SSR暴走 | Ni-SSR runaway
MR6002 | 剥離SSR暴走 | Detachment SSR runaway
MR6003 | AuSSR暴走 | AuSSR runaway
MR6004 | 排水A SSR暴走 | Drain A SSR rampage
MR6005 | Au回収1 SSR暴走 | Au recovery 1 SSR runaway
MR6006 | 純水A SSR暴走 | Pure water A SSR rampage
MR6007 | Au回収2 SSR暴走 | Au recovery 2 SSR runaway
MR6008 | 脱脂US SSR暴走 | Skim US SSR runaway
MR6009 | 酸回収2 SSR暴走 | Acid recovery 2 SSR runaway
MR6010 | カメラ1タクトビジー | camera 1 tact busy
MR6011 | 絶縁無7個連続 | No insulation 7 consecutive
MR6012 | 絶縁座無7/14トータル | No insulator 7/14 total
MR6013 | 電解脱脂給水アラーム | Electrolytic degreasing water supply alarm
MR6014 | Ni給水アラーム | Ni water supply alarm
MR6015 | Au給水異常アラーム | Au water supply abnormality alarm
MR6100 | Au回収給水異常アラーム | Au recovery water supply abnormality alarm
MR6101 | 排水槽給水アラーム | Drain tank water supply alarm
MR6102 | 封孔給水アラーム | Sealed water supply alarm
MR6103 | 封孔回収給水アラーム | Seal recovery water supply alarm
MR6104 | 脱脂US液面上限 | Skim US liquid level upper limit
MR6105 | 脱脂US液面下限 | Skim US liquid level lower limit
MR6106 | Pd-Ni液面上限 | Pd-Ni liquid level upper limit
MR6107 | Pd-Ni液面下限 | Pd-Ni liquid level lower limit
MR6108 | Au浸漬液面上限 | Au immersion liquid upper limit
MR6109 | Au浸漬液面下限 | Lower limit of Au immersion liquid level
MR6110 | 酸回収2液面上限 | Acid recovery 2 liquid level upper limit
MR6111 | 酸回収2液面下限 | Acid recovery 2 liquid level lower limit
MR6112 | Au回収２液面上限 | Au recovery 2 liquid level upper limit
MR6113 | Au回収２液面下限 | Au recovery 2 liquid level lower limit
MR6114 | 剥離液面上限 | Stripping liquid level upper limit
MR6115 | 剥離液面下限 | Lower limit of stripping liquid level
MR6200 | 純水B液面上限（封孔横） | Upper limit of liquid level of pure water B (horizontal hole sealing)
MR6201 | 純水B液面下限（封孔横） | Lower limit of liquid level of pure water B (horizontal hole sealing)
MR6202 | 排水B液面上限（封孔横） | Upper limit of liquid level of drainage B (horizontal sealing hole)
MR6203 | 排水B液面下限（封孔横） | Lower limit of liquid level of drainage B (horizontal hole sealing)
MR6204 | 剥離回収2液面上限 | Separation recovery 2 liquid level upper limit
MR6205 | 剥離回収2液面下限 | Peeling recovery 2 liquid level lower limit
MR6206 | Au5流量上限 | Au5 flow cap
MR6207 | Au5流量下限 | Au5 flow lower limit
MR6208 | Au6流量上限 | Au6 flow cap
MR6209 | Au6流量下限 | Au6 flow lower limit
MR6210 | PdNi SSR暴走 | PdNi SSR runaway
MR6211 | Au浸漬SSR暴走 | Au impregnated SSR runaway
MR6212 | 剥離回収2 SSR暴走 | Detachment recovery 2 SSR runaway
MR6213 | 純水B SSR暴走 | Pure Water B SSR Runaway
MR6214 | 排水B SSR暴走 | Drainage B SSR runaway
MR6215 | 乾燥1－1 SSR暴走 | Drying 1-1 SSR runaway
MR6300 | 脱脂ﾛｶﾞｰｶｯﾄｶｳﾝﾄ開始ﾗﾝﾌﾟ | Degreasing logger cut count start lamp
MR6301 | Ni1ﾛｶﾞｰｶｯﾄｶｳﾝﾄ開始ﾗﾝﾌﾟ | Ni1 logger cut count start lamp
MR6302 | Ni2ﾛｶﾞｰｶｯﾄｶｳﾝﾄ開始ﾗﾝﾌﾟ | Ni2 logger cut count start lamp
MR6303 | Ni3ﾛｶﾞｰｶｯﾄｶｳﾝﾄ開始ﾗﾝﾌﾟ | Ni3 logger cut count start lamp
MR6304 | Auﾛｶﾞｰﾟｶｯﾄｶｳﾝﾄ開始ﾗﾝﾌﾟ | Au logger cut count start lamp
MR6305 | つなぎｽﾘｯﾌﾟｶｯﾄ開始ﾗﾝﾌﾟ | Connecting slip cut start ramp
MR6400 | 自動搬送Au整流器OFF | Automatically transport Au rectifier OFF
MR6401 | 乾燥ﾋｰﾀｰ1-1 | Drying heater 1-1
MR6402 | 乾燥ﾋｰﾀｰ1-2 | Drying heater 1-2
MR6403 | 乾燥ﾋｰﾀｰ2-１ | Drying heater 2-1
MR6500 | 昇温運転PB | Temperature increase operation PB
MR6501 | 昇温運転PLS | Temperature increase operation PLS
MR6502 | 昇温運転保持 | Temperature rising operation hold
MR6505 | 保温運転PB | Insulation transport PB
MR6506 | 保温運転PLS | Keep warm operation PLS
MR6507 | 保温運転保持 | Keep warm operation
MR6508 | 昇温時パトライト緑 | Green patrol light when temperature rises
MR6509 | 昇温時パト黄色（クロック） | Pato yellow when temperature rises (clock)
MR6511 | 未使用-Au昇温動作前昇温準備完了 | Unused - Au temperature rise is ready before the action
MR6600 | ﾛｶﾞｰつなぎｶｯﾄﾄﾘｶﾞ | Logger connection cut trigger
MR6601 | 脱脂ﾛｶﾞｰつなぎｶｯﾄ時間 | Degreasing logger connection cut time
MR6602 | Ni1ﾛｶﾞｰつなぎｶｯﾄ時間 | Ni1 logger connection cut time
MR6603 | Ni2ﾛｶﾞｰつなぎｶｯﾄ時間 | Ni2 logger connection cut time
MR6604 | Ni3ﾛｶﾞｰつなぎｶｯﾄ時間 | Ni3 logger connection cut time
MR6605 | Auﾛｶﾞｰつなぎｶｯﾄ時間 | Au logger connection cut time
MR6606 | つなぎｽﾘｯﾌﾟｶｯﾄ時間 | Connecting slip cut time
MR6607 | 脱脂湯洗温度上限 | Skim soup washing temperature upper limit
MR6608 | 脱脂湯洗温度下限 | The lower limit of the degreasing soup washing temperature
MR6610 | ｽﾘｯﾌﾟつなぎｶｯﾄﾄﾘｶﾞ | Slip connection cut trigger
MR6701 | 脱脂USSW | Degreasing USSW
MR6704 | NiノズルUS SW | Ni nozzle US SW
MR6710 | 浸漬US SW | Dipping US SW
MR6712 | 浸漬US表示 | Dip US Indicates
MR6800 | 電解脱脂異常部分停止 | Abnormal partial stop of electrolytic degreasing
MR6801 | 脱脂回収1.2部分停止 | Degreasing recovery 1.2 Partial stop
MR6802 | 脱脂回収2部分停止 | Partial stop of degreasing recovery
MR6803 | 酸洗ポンプ部分停止 | pickling ponpu partially stopped
MR6804 | 酸回収1部分停止 | Acid recovery 1 partial stop
MR6805 | 酸回収2部分停止 | Acid recovery 2 partial stop
MR6806 | Ni部分停止 | Ni partial stop
MR6807 | Ni回収1部分停止 | Partial stop of Ni recovery
MR6808 | Ni回収2部分停止 | Partial stop of Ni recovery 2
MR6809 | Au部分停止 | Au partially stopped
MR6810 | Au回収１部分停止 | Au recovery partly stopped
MR6811 | Au回収２部分停止 | Au recovery 2 part stop
MR6813 | 前洗浄ポンプ部分停止 | Partial stop of pre-cleaning pump
MR6814 | 脱脂湯洗異常部分停止 | Skim soup washing abnormal part stopped
MR6900 | 封孔処理部分停止 | Sealing part stopped
MR6901 | 純水A部分停止 | Pure water part A stop
MR6902 | 排水A部分停止 | Drain part A stops
MR6903 | 異常部分停止ﾄｰﾀﾙ | Abnormal part stop total
MR7000 | 前洗浄ﾎﾟﾝﾌﾟ | Pre-wash pump
MR7001 | 前洗浄ﾎﾟﾝﾌﾟ表示 | Pre-wash pump display
MR7002 | 前洗浄ﾎﾟﾝﾌﾟ | Pre-wash pump
MR7003 | 電解脱脂ﾎﾟﾝﾌﾟ | Electrolytic degreasing pump
MR7004 | 電解脱脂ﾎﾟﾝﾌﾟ表示 | Electrolytic degreasing pump display
MR7005 | 電解脱脂ﾎﾟﾝﾌﾟ | Electrolytic degreasing pump
MR7006 | 電解脱脂循環ﾎﾟﾝﾌﾟ | Electrolytic degreasing circulation pump
MR7007 | 電解脱脂循環ﾎﾟﾝﾌﾟ表示 | Electrolytic degreasing circulation pump display
MR7008 | 電解脱脂循環ﾎﾟﾝﾌﾟ | Electrolytic degreasing circulation pump
MR7009 | 電解脱脂回収ｼｬﾜｰﾎﾟﾝﾌﾟ | Electrolytic degreasing shower pump
MR7010 | 電解脱脂回収１ﾎﾟﾝﾌﾟ表示 | Electrolytic degreasing recovery 1 pump display
MR7011 | 電解脱脂回収ｼｬﾜｰﾎﾟﾝﾌﾟ | Electrolytic degreasing shower pump
MR7012 | 酸洗ﾎﾟﾝﾌﾟ | pickling pump
MR7013 | 酸洗ﾎﾟﾝﾌﾟ表示 | Pickling pump display
MR7014 | 酸洗ﾎﾟﾝﾌﾟ | pickling pump
MR7100 | 酸洗回収ｼｬﾜｰﾎﾟﾝﾌﾟ | Pickling recovery shower pump
MR7101 | 酸洗回収1ﾎﾟﾝﾌﾟ表示 | Pickling recovery 1 pump display
MR7102 | 酸洗回収ｼｬﾜｰﾎﾟﾝﾌﾟ | Pickling recovery shower pump
MR7103 | Niめっき１段ﾎﾟﾝﾌﾟ | Ni-plating 1-stage pump
MR7104 | Ni１段めっき表示 | Ni 1-step plating display
MR7105 | Niめっき１段ﾎﾟﾝﾌﾟ | Ni-plating 1-stage pump
MR7106 | Ni循環ﾎﾟﾝﾌﾟ | Ni circulation pump
MR7107 | Ni循環ﾎﾟﾝﾌﾟ表示 | Ni circulation pump display
MR7108 | Ni循環ﾎﾟﾝﾌﾟ | Ni circulation pump
MR7109 | Ni回収ｼｬﾜｰﾎﾟﾝﾌﾟ | Ni recovery shower pump
MR7110 | Ni回収ｼｬﾜｰﾎﾟﾝﾌﾟ表示 | Ni recovery shower pump display
MR7111 | Ni回収ｼｬﾜｰﾎﾟﾝﾌﾟ | Ni recovery shower pump
MR7112 | 純水ストック槽ﾎﾟﾝﾌﾟSW | Pure water stock tank pump SW
MR7113 | 純水Aﾎﾟﾝﾌﾟ表示 | Pure water A pump display
MR7114 | 純水Aﾎﾟﾝﾌﾟ | Pure water A pump
MR7115 | 純水Aﾎﾟﾝﾌﾟ | Pure water A pump
MR7200 | Ａｕめっき循環ﾎﾟﾝﾌﾟ | Au plating circulation pump
MR7201 | Ａｕめっき循環ﾎﾟﾝﾌﾟ表示 | Display of Au plating circulation pump
MR7202 | Ａｕめっき循環ﾎﾟﾝﾌﾟ | Au plating circulation pump
MR7203 | Niストライクﾎﾟﾝﾌﾟ | Ni strike pump
MR7204 | Niストライク表示 | Ni strike display
MR7205 | Niストライクﾎﾟﾝﾌﾟ | Ni strike pump
MR7206 | Ａｕ１回収ｼｬﾜｰﾎﾟﾝﾌﾟ | Au1 recovery shower pump
MR7207 | Ａｕ１回収ﾟﾝﾌﾟ表示 | Au1 recovery pump display
MR7208 | Ａｕ１回収ｼｬﾜｰﾎﾟﾝﾌﾟ | Au1 recovery shower pump
MR7209 | ＡＵ回収ｼｬﾜ2ｰﾎﾟﾝﾌﾟ | AU recovery shower 2-pump
MR7210 | ＡＵ回収2ｰﾎﾟﾝﾌﾟ表示 | AU recovery 2-pump display
MR7211 | ＡＵ回収ｼｬﾜ2ｰﾎﾟﾝﾌﾟ | AU recovery shower 2-pump
MR7212 | Ａｕ1めっきﾎﾟﾝﾌﾟ | Au1 plating pump
MR7213 | Ａｕ1ポンプ表示 | Au1 pump display
MR7214 | Ａｕ1.めっきﾎﾟﾝﾌﾟ | Au1. Plating pump
MR7300 | Ａｕ２めっきﾎﾟﾝﾌﾟ | Au2 plating pump
MR7301 | Ａｕ２めっき表示 | Au2 plating display
MR7302 | Ａｕめっき２ﾎﾟﾝﾌﾟ | Au plating 2 pumps
MR7303 | Ａｕ剥離１めっきﾎﾟﾝﾌﾟ | Au stripping 1 plating pump
MR7304 | Ａｕ剥離１めっき表示 | Au stripped 1 plating display
MR7305 | Ａｕ剥離１めっきﾎﾟﾝﾌﾟ | Au stripping 1 plating pump
MR7306 | Pd4めっきﾎﾟﾝﾌﾟ | Pd4 plating pump
MR7307 | pd4めっき表示 | pd4 plating display
MR7308 | pd4めっきﾎﾟﾝﾌﾟ | pd4 plating pump
MR7309 | Ａｕ剥離循環ﾎﾟﾝﾌﾟ | Au stripping circulation pump
MR7310 | Ａｕ剥離循環ﾎﾟﾝﾌﾟ表示 | Display of Au stripping circulation pump
MR7311 | Ａｕ剥離循環ﾎﾟﾝﾌﾟ | Au stripping circulation pump
MR7312 | Ni回２収ﾎﾟﾝﾌﾟ | Ni recovery 2 collection pump
MR7313 | Ni回２収ﾎﾟﾝﾌﾟ表示 | Ni recovery 2 collection pump display
MR7314 | Ni回２収ﾎﾟﾝﾌﾟ | Ni recovery 2 collection pump
MR7400 | 絶縁1連続検出拒否 | Insulation 1 continuous detection rejection
MR7401 | 絶縁2連続検出拒否 | Insulation 2 consecutive detection rejection
MR7402 | 絶縁無3連続検出拒否 | No insulation 3 consecutive detection rejection
MR7403 | 絶縁無4連続検出拒否 | No insulation 4 consecutive detection rejection
MR7404 | 脱脂湯洗ﾋｰﾀｰ | Degreasing hot water heater
MR7405 | 脱脂湯洗ﾋｰﾀｰON | Degreasing hot water washing heater ON
MR7406 | 脱脂湯洗ﾋｰﾀｰ表示 | Degreasing hot water heater display
MR7407 | 脱脂湯洗温度到達 | Skim soup washing temperature reaches
MR7408 | 脱脂湯洗ﾋｰﾀｰ表示 | Degreasing hot water heater display
MR7409 | 脱脂湯洗温度上限 | Skim soup washing temperature upper limit
MR7410 | 脱脂湯洗温度下限 | The lower limit of the degreasing soup washing temperature
MR7411 | Au4めっきﾎﾟﾝﾌﾟ | Au4 plating pump
MR7500 | Au浸漬ﾎﾟﾝﾌﾟ | Au immersion pump
MR7501 | Au浸漬ﾎﾟﾝﾌﾟ表示 | Display of Au immersion pump
MR7502 | Au浸漬ﾎﾟﾝﾌﾟ | Au immersion pump
MR7503 | 酸洗回収２ﾎﾟﾝﾌﾟ | Pickling recovery 2 pump
MR7504 | 酸洗回収２ﾎﾟﾝﾌﾟ表示 | Pickling recovery 2 pump display
MR7505 | 酸洗回収２ﾎﾟﾝﾌﾟ | Pickling recovery 2 pump
MR7506 | 封孔処理ﾎﾟﾝﾌﾟ | Sealing pump
MR7507 | 封孔処理ﾟﾝﾌﾟ表示 | Sealing pump display
MR7508 | 封孔処理ﾟﾝﾌﾟ | Sealing pump
MR7509 | 純水A循環ﾎﾟﾝﾌﾟ | Pure water A circulation pump
MR7510 | 純水A循環ポﾟﾝﾌﾟ表示 | Pure water A circulation pump display
MR7511 | 純水A循環ﾎﾟﾝﾌﾟ | Pure water A circulation pump
MR7603 | 排水Aﾎﾟﾝﾌﾟ | Drainage A pump
MR7604 | 排水Aポﾟﾝﾌﾟ表示 | Drainage A pump display
MR7605 | 排水Aﾎﾟﾝﾌﾟ | Drainage A pump
MR7606 | 脱脂湯洗SV8SW | Skim Soup Wash SV8SW
MR7607 | 脱脂湯洗SV8 | Skim Broth Wash SV8
MR7608 | 脱脂湯洗SV8手動 | Skim Broth Wash SV8 Manual
MR7609 | 脱脂湯洗SV8表示 | Skim Soup Wash SV8 Indicated
MR7610 | 脱脂湯洗Mﾌﾛｰﾄ給水 | Degreasing hot water wash M float water supply
MR7611 | 脱脂湯洗Mﾌﾛｰﾄ停止 | Degreasing hot water wash M float stop
MR7700 | エア１ﾎﾟﾝﾌﾟ | air 1 pump
MR7701 | エア１ポﾟﾝﾌﾟ表示 | Air 1 pump display
MR7702 | エア１ﾎﾟﾝﾌﾟ | air 1 pump
MR7703 | エア2ﾎﾟﾝﾌﾟ | air 2 pump
MR7704 | エア2ポﾟﾝﾌﾟ表示 | Air 2 pump display
MR7705 | エア2ﾎﾟﾝﾌﾟ | air 2 pump
MR7706 | エア3ﾎﾟﾝﾌﾟ | air 3 pump
MR7707 | エア3ポﾟﾝﾌﾟ表示 | Air 3 pump display
MR7708 | エア２ﾎﾟﾝﾌﾟ | air 2 pump
MR7709 | SV2電解脱脂 | SV2 electrolytic degreasing
MR7710 | SV2電解脱脂 | SV2 electrolytic degreasing
MR7711 | 電磁弁脱脂 | Solenoid valve degreasing
MR7712 | SV5Ni | SV5Ni
MR7713 | SV5Ni表示 | SV5Ni said
MR7714 | SV5Ni | SV5Ni
MR7800 | SV7Au | SV7Au
MR7801 | SV7Au表示 | SV7Au said
MR7802 | SV7Au | SV7Au
MR7803 | SV13排水A | SV13 drainage A
MR7804 | SV13排水A表示 | SV13 drainage A indicates
MR7805 | SV13排水A | SV13 drainage A
MR7806 | SV9Au回収１ | SV9Au recovery 1
MR7807 | SV9Au回収１表示 | SV9Au recovery 1 display
MR7808 | SV9Au回収１ | SV9Au recovery 1
MR7810 | SV5 原水動作 | SV5 raw water action
MR7811 | SV5 原水停止 | SV5 raw water stop
MR7900 | 絶縁無3個以上NG | No insulation 3 or more NG
MR7911 | SV2電解脱脂手動 | SV2 Electrolytic Degreasing Manual
MR7912 | SV5Ni手動 | SV5Ni manual
MR7913 | SV7Au手動 | SV7Au Manual
MR7914 | SV9Au回収１手動 | SV9Au recovery 1 manual
MR7915 | SV13排水A手動 | SV13 drainage A manual
MR8000 | 予備洗浄ﾋｰﾀ | Pre-cleaning heater
MR8001 | 予備洗浄ﾋｰﾀ | Pre-cleaning heater
MR8002 | 予備洗浄ﾋｰﾀ | Pre-cleaning heater
MR8003 | 電解脱脂ﾋｰﾀ | Electrolytic degreasing heater
MR8004 | 電解脱脂ﾋｰﾀ | Electrolytic degreasing heater
MR8005 | 電解脱脂ﾋｰﾀ | Electrolytic degreasing heater
MR8006 | Niめっきﾋｰﾀ | Ni-plated heater
MR8007 | Niめっきﾋｰﾀ | Ni-plated heater
MR8008 | Niめっきﾋｰﾀ | Ni-plated heater
MR8009 | Sn-Niめっきﾋｰﾀ | Sn-Ni plating heater
MR8010 | 剥離ﾋｰﾀｰ表示 | Peeling heater display
MR8011 | Sn-Niめっきﾋｰﾀ | Sn-Ni plating heater
MR8012 | 剥離ﾋｰﾀｰSW | Peeling heater SW
MR8013 | 剥離ﾋｰﾀ表示 | Peeling heater display
MR8014 | Pdめっきﾋｰﾀ | Pd plated heater
MR8100 | 排水Aﾋｰﾀ | Drainage A heater
MR8101 | 排水ﾋｰﾀ | Drainage heater
MR8102 | Pd回収ﾋｰﾀ | Pd recovery heater
MR8103 | Auめっきﾋｰﾀ | Au plated heater
MR8104 | Auめっきﾋｰﾀ | Au plated heater
MR8105 | Auめっきﾋｰﾀ | Au plated heater
MR8106 | Au回収１ﾋｰﾀ | Au recovery 1 heater
MR8107 | Au回収ﾋｰﾀ | Au recovery heater
MR8108 | Au回収ﾋｰﾀ | Au recovery heater
MR8109 | 乾燥１ﾋｰﾀ | Drying 1 heater
MR8110 | 乾燥１ﾋｰﾀ | Drying 1 heater
MR8111 | 乾燥1-2ﾋｰﾀ | Drying 1-2 heater
MR8112 | 乾燥2-2ﾋｰﾀ表示 | Drying 2-2 heater display
MR8113 | 乾燥２ﾋｰﾀ | 2 heaters for drying
MR8114 | ﾋｰﾀ１表示 | Heater 1 display
MR8115 | ﾋｰﾀ乾燥2-１表示 | Heater drying 2-1 display
MR8200 | 純水Aﾋｰﾀ | Pure water A heater
MR8201 | 純水A槽ﾋｰﾀ | Pure water tank A heater
MR8202 | ストック槽ﾋｰﾀ | Stock tank heater
MR8203 | 乾燥１ﾋｰﾀ | Drying 1 heater
MR8204 | 乾燥１ﾋｰﾀ表示 | Drying 1 heater display
MR8205 | 乾燥１ﾋｰﾀ | Drying 1 heater
MR8206 | 乾燥2 | drying 2
MR8207 | 乾燥２ﾋｰﾀ表示 | Drying 2 heater display
MR8208 | 乾燥2ﾋｰﾀ | 2 heaters for drying
MR8210 | パトライト赤 | patrol red
MR8300 | 純水A昇温動作中 | Pure water A heating operation in progress
MR8301 | ｽﾄｯｸ槽温度到達リアル | Stock tank temperature arrival real
MR8302 | 自己保持 | keep by yourself
MR8305 | ストック温度到達１S保持 | Hold stock temperature for 1s
MR8306 | 自己保持 | keep by yourself
MR8307 | ｽﾄｯｸ温度到達１S 保持 | Reach stock temperature 1s hold
MR8308 | ｽﾄｯｸ温度到達1S+1S | Reach stock temperature 1S+1S
MR8309 | ｽﾄｯｸ温度到達1S+1S | Reach stock temperature 1S+1S
MR8310 | ｽﾄｯｸ温度1S+1S+ﾘｱﾙ | Stock temperature 1S + 1S + real
MR8311 | 昇温時純水ﾎﾟﾝﾌﾟON | Pure water pump ON when temperature rises
MR8312 | ｽﾄｯｸ槽ﾎﾟﾝﾌﾟ | Stock tank pump
MR8314 | 純水A昇温動作完了 | Pure water A heating action is complete
MR8401 | Au昇温動作中 | During Au heating operation
MR8402 | 自動シケAuポンプON | Automatic pump Au pump ON
MR8403 | 自己保持 | keep by yourself
MR8404 | 自動シケAuOFF | Automatic switch AuOFF
MR8405 | Au自動シケ完了ﾄﾞﾘｶﾞ | Au automatic finish trigger
MR8406 | Au自動シケ動作中 | Au automatic stop is in operation
MR8407 | Au槽温度到達リアル | Au tank temperature reaches real
MR8415 | SSR暴走トータル | SSR runaway total
MR8500 | ダミー | dummy
MR8501 | 中国ダミー | china dummy
MR8502 | つなぎ撮影停止 | Stop stitching
MR8503 | 絶縁無2撮影停止 | No insulation 2 stop shooting
MR8504 | 絶縁無3撮影停止 | No insulation 3 shooting stops
MR8505 | 絶縁無4撮影停止 | No insulation 4 shooting stops
MR8506 | 絶縁無5撮影停止 | No insulation 5 shooting stops
MR8515 | ページ送りPassリセット | Page Forward Pass Reset
MR8600 | 剥離回収1ポンプSW | Peeling recovery 1 pump SW
MR8601 | 剥離回収1ﾎﾟﾝﾌﾟ | Peeling recovery 1 pump
MR8602 | 剥離回収1ポンプ表示 | Exfoliation recovery 1 pump display
MR8603 | 剥離回収2ポンプSW | Peeling recovery 2 pump SW
MR8604 | 剥離回収2ポンプ | Stripping recovery 2 pump
MR8605 | 剥離回収2ポンプ表示 | Exfoliation recovery 2 pump display
MR8610 | PassCode OK | PassCode OK
MR8700 | Au回収２ﾋｰﾀｰSW | Au recovery 2 heater SW
MR8701 | Au回収２ﾋｰﾀｰ | Au recovery 2 heater
MR8702 | Au回収２ﾋｰﾀｰON | Au recovery 2 heater ON
MR8703 | Au回収2ﾋｰﾀｰ通電表示 | Au recovery 2 heater energization display
MR8704 | Au回収２温度上限 | Au recovery 2 temperature upper limit
MR8705 | Au回収２温度下限 | Au recovery 2 temperature lower limit
MR8706 | Au回収2温度到達 | Au recovery 2 temperature reached
MR8707 | Au回収2温度到達表示 | Au recovery 2 temperature arrival indication
MR8800 | 電解脱脂上限+4度 | Electrolytic degreasing upper limit +4 degrees
MR8801 | Ni温度上限＋4度 | Ni temperature upper limit + 4 degrees
MR8802 | 剥離温度上限＋4度 | Upper limit of peeling temperature +4 degrees
MR8803 | Au温度上限＋4度 | Au temperature upper limit + 4 degrees
MR8804 | 排水A温度＋4度 | Drain A temperature +4 degrees
MR8805 | Au回収1温度＋4度 | Au recovery 1 temperature +4 degrees
MR8806 | 純水A温度＋4度 | Pure water A temperature + 4 degrees
MR8807 | Au回収2温度＋4度 | Au recovery 2 temperature +4 degrees
MR8808 | 脱脂US＋4度 | Skim US + 4 degrees
MR8809 | 酸回収2温度＋4度 | Acid recovery 2 temperature +4 degrees
MR8810 | PdNi温度＋4度 | PdNi temperature + 4 degrees
MR8811 | Au浸漬温度＋4度 | Au immersion temperature + 4 degrees
MR8812 | ?離回収2温度＋４ | Separation recovery 2 temperature + 4
MR8813 | 純水B温度＋4度 | Pure water B temperature + 4 degrees
MR8814 | 排水B温度＋4度 | Drain B temperature + 4 degrees
MR8815 | 乾燥1－1温度＋4度 | Drying 1-1 temperature + 4 degrees
MR8900 | 乾燥1－2温度＋4度 | Drying 1-2 temperature + 4 degrees
MR8901 | 乾燥2-1温度＋4度 | Drying 2-1 temperature + 4 degrees
MR8902 | 乾燥2－2温度＋4度 | Drying 2-2 temperature + 4 degrees
MR9000 | 水なしテストフラグ | no water test flag
MR9003 | Au1流量無効SW | Au1 flow invalid SW
MR9006 | Au2流量選択SW | Au2 flow selection SW
MR9007 | Au3流量選択SW | Au3 flow selection SW
MR9008 | Au4流量選択SW | Au4 flow selection SW
MR9010 | 脱脂ロガーﾀｲﾏｰ | Degreasing logger timer
MR9100 | 50msﾀｲﾏ | 50 ms timer
MR9104 | 剥離回収1USE選択 | Peeling recovery 1USE selection
MR9105 | ?離回収1use選択 | Separation recovery 1use selection
MR9106 | ?離回収1未使用 | Unused recovery 1
MR9107 | 剥離回収1使用 | Use peel recovery 1
MR9108 | 剥離回収2use選択 | Peeling recovery 2use selection
MR9109 | ?離回収2use選択 | Separation recovery 2use selection
MR9110 | ?離回収2未使用 | Unused recovery 2
MR9111 | 剥離回収2使用 | Use peel recovery 2
MR9200 | 封孔回収1部分停止 | Partial stop of sealing recovery 1
MR9201 | 封孔回収2部分停止 | Partial stop of sealing recovery 2
MR9300 | 14個ﾀｲﾏリセット | 14 timer sets
MR9301 | 絶縁無7/14個NG | No insulation 7/14 NG
MR9302 | 14個ﾀｲﾏ2リセット | 14 timer 2 resets
MR9303 | 絶縁無7/14NG2 | No insulation 7/14NG2
MR9304 | 14個ﾀｲﾏ3リセット | 14 timer 3 resets
MR9305 | 絶縁無7/14NG3 | No insulation 7/14NG3
MR9306 | 14個ﾀｲﾏ4リセット | 14 timer 4 reset
MR9307 | 絶縁無7/14NG4 | No insulation 7/14NG4
MR9308 | 14個ﾀｲﾏ5リセット | 14 timer 5 reset
MR9309 | 絶縁無7/14NG5 | No insulation 7/14NG5
MR9310 | 14個ﾀｲﾏ6リセット | 14 timer 6 reset
MR9311 | 絶縁無7/14NG6 | No insulation 7/14NG6
MR9312 | 運転準備 | Operation preparation
MR9313 | 運転準備 | Operation preparation
MR9314 | 自動運転搬送 | Autonomous transportation
MR9400 | Au1流量無効 | Au1 flow invalid
MR9401 | Au1流量有効 | Au1 flow effective
MR9402 | Au1流量無効 | Au1 flow invalid
MR9404 | Au2流量無効 | Au2 flow disabled
MR9405 | Au2流量有効 | Au2 flow effective
MR9406 | Au2流量選択 | Au2 flow rate selection
MR9407 | Au3流量無効 | Au3 flow disabled
MR9408 | Au3流量有効 | Au3 flow effective
MR9409 | Au3流量選択 | Au3 flow rate selection
MR9410 | Au4流量無効 | Au4 flow disabled
MR9411 | Au4流量有効 | Au4 flow effective
MR9412 | Au4流量選択 | Au4 flow rate selection
MR9415 | つなぎ時間切れ | connection time out
MR9500 | Ni１ロガーﾀｲﾏｰ | Ni1 logger timer
MR9501 | Ni2ロガーﾀｲﾏｰ | Ni2 logger timer
MR9502 | Ni3ロガーﾀｲﾏｰ | Ni3 logger timer
MR9503 | Au1234ロガーﾀｲﾏｰ | Au1234 logger timer
MR9504 | 自動開始時ｽﾘｯﾌﾟｶｯﾄ | Slip cut at auto start
MR9510 | 昇温運転表示 | Heating operation display
MR9600 | 電圧異常トータル | Abnormal voltage total
MR9601 | 給水異常トータル | Abnormal water supply total
MR9700 | 7/14判定2ﾃﾞｨﾚｲ | 7/14 Judgment 2 delay
MR9701 | 7/14判定3ﾃﾞｨﾚｲ | 7/14 Judgment 3 delay
MR9702 | 7/14判定4ﾃﾞｨﾚｲ | 7/14 Judgment 4 delay
MR9703 | 7/14判定5ﾃﾞｨﾚｲ | 7/14 Judgment 5 delay
MR9704 | 7/14判定6ﾃﾞｨﾚｲ | 7/14 Judgment 6 delay
MR9705 | 7/14判定7ﾃﾞｨﾚｲ | 7/14 Judgment 7 delay
MR9706 | 7/14判定8ﾃﾞｨﾚｲ | 7/14 Judgment 8 delay
MR9707 | 7/14判定9ﾃﾞｨﾚｲ | 7/14 Judgment 9 delay
MR9708 | 7/14判定10ﾃﾞｨﾚｲ | 7/14 Judgment 10 delay
MR9709 | 7/14判定11ﾃﾞｨﾚｲ | 7/14 Judgment 11 delay
MR9710 | 7/14判定12ﾃﾞｨﾚｲ | 7/14 Judgment 12 delay
MR9711 | 7/14判定13ﾃﾞｨﾚｲ | 7/14 Judgment 13 delay
MR9712 | 7/14判定14ﾃﾞｨﾚｲ | 7/14 Judgment 14 delay
MR9713 | 7/14判定15ﾃﾞｨﾚｲ | 7/14 Judgment 15 delay
MR9800 | 搬送動作 | Conveying motion
MR9802 | ２動作 | 2 actions
MR9804 | ４動作 | 4 actions
MR9805 | 自動運転ﾃﾞｨﾚｲOFF | Automatic operation delay OFF
MR9806 | 自動運転－搬送ﾃﾞｨﾚｲOFF | Automatic operation - Transfer delay OFF
MR9807 | ７動作 | 7 action
MR9808 | ８動作 | 8 action
MR9900 | エアポンプ動作中 | air pump in operation
MR9901 | 無効テスト用 | for invalidity test
MR9911 | 出力未使用ダミー | Output unused dummy
MR10000 | Ni-pH有効SW | Ni-pH effective SW
MR10001 | Ni-pH循環中 | In Ni-pH cycle
MR10002 | NipH測定値異常 | Abnormal NipH measurement
MR10003 | SnNi-pH計測定値異常 | SnNi-pH meter reading error
MR10004 | SnNi-pH循環中 | In SnNi-pH cycle
MR10005 | ｶｳﾝﾄOK状態 | Count OK state
MR10006 | Ni成分補給有効 | Ni component replenishment effective
MR10007 | ｶｳﾝﾄOK状態 | Count OK state
MR10008 | Au添加剤自動補給有効 | Au additive automatic replenishment enabled
MR10010 | カメラ1タクトビジー | camera 1 tact busy
MR10011 | AuNi-pH循環中 | AuNi-pH cycle
MR10012 | AupH測定値異常 | Abnormal AupH measurement
MR10100 | ﾁｭｰﾌﾞﾎﾟﾝﾌﾟ1手動SW | Tube pump 1 manual switch
MR10101 | ﾁｭｰﾌﾞﾎﾟﾝﾌﾟ2手動SW | Tube pump 2 manual switch
MR10102 | ﾁｭｰﾌﾞﾎﾟﾝﾌﾟ3手動SW | Tube pump 3 manual SW
MR10103 | ﾁｭｰﾌﾞﾎﾟﾝﾌﾟ4手動SW | Tube pump 4 manual SW
MR10104 | ﾁｭｰﾌﾞﾎﾟﾝﾌﾟ5手動SW | Tube pump 5 manual switch
MR10105 | Au-pH手動SW | Au-pH Manual SW
MR10200 | Ni-純水ｶｳﾝﾀ強制RST | Ni-pure water counter forced RST
MR10201 | Au-結晶ｶｳﾝﾀ強制ﾘｾｯﾄ | Au-crystal counter forced reset
MR10202 | Au-純水ｶｳﾝﾀ強制ﾘｾｯﾄ | Au-pure water counter forced reset
MR10203 | ﾖﾋﾞ-ｶｳﾝﾀﾘｾｯﾄ | job counter reset
MR10212 | リセット | reset
MR10300 | 自動運転停止SW | Automatic operation stop SW
MR10306 | SnNipH有効 | SnNipH Enabled
MR10307 | Au-純水有効 | Au-pure water effective
MR10308 | ﾖﾋﾞ-有効 | yobi-enabled
MR10309 | Au成分自動補給有効 | Au component automatic replenishment enabled
MR10400 | 14個ﾀｲﾏ7リセット | 14 timer 7 reset
MR10401 | 絶縁7/14NG7 | Insulation 7/14NG7
MR10402 | 14個ﾀｲﾏ8リセット | 14 timer 8 reset
MR10403 | 絶縁7/14NG8 | Insulation 7/14NG8
MR10404 | 14個ﾀｲﾏ9リセット | 14 timer 9 reset
MR10405 | 絶縁7/14NG9 | Insulation 7/14NG9
MR10406 | 14個ﾀｲﾏ10リセット | 14 timer 10 reset
MR10407 | 絶縁7/14NG10 | Insulation 7/14NG10
MR10408 | 14個ﾀｲﾏ11リセット | 14 timer 11 reset
MR10409 | 絶縁7/14NG11 | Insulation 7/14NG11
MR10410 | 14個ﾀｲﾏ12リセット | 14 timer 12 reset
MR10411 | 絶縁7/14NG12 | Insulation 7/14NG12
MR10412 | 14個ﾀｲﾏ13リセット | 14 timer 13 reset
MR10413 | 絶縁7/14NG13 | Insulation 7/14NG13
MR10414 | 14個ﾀｲﾏ14リセット | 14 timer 14 reset
MR10415 | 絶縁7/14NG14 | Insulation 7/14NG14
MR10500 | 14個ﾀｲﾏ15リセット | 14 timer 15 reset
MR10501 | 絶縁7/14NG15 | Insulation 7/14NG15
MR10502 | BK13-24DP S/W | BK13-24DP S/W
MR10503 | BK13-24DP LP | BK13-24DP LP
MR10504 | BK13-24DS S/W | BK13-24DS S/W
MR10505 | BK13-24DS LP | BK13-24DS LP
MR10506 | BM25-4DP S/W | BM25-4DP S/W
MR10507 | BM25-4DP LP | BM25-4DP LP
MR10508 | 手動ピッチ設定 S/W | Manual pitch setting S/W
MR10509 | 手動ピッチ設定 LP | Manual pitch setting LP
MR10510 | BK13-24DP 表示 | BK13-24DP means
MR10511 | BK13-24DS 表示 | BK13-24DS means
MR10512 | BM24-4DP 表示 | BM24-4DP means
MR10513 | 手動ピッチ設定 表示 | Manual pitch setting display
MR10514 | 歯抜け監視有効/無効 | Missing tooth monitoring enable/disable
MR10515 | 歯抜け監視有効/無効 S/W | Tooth missing monitoring enable/disable S/W
MR10600 | 歯抜け監視無効表示 | Tooth missing monitoring disabled display
MR10601 | ｶﾒﾗ表示、ﾗﾝﾌﾟﾘｾｯﾄ SW | Camera display, lamp reset switch
MR10602 | ｶﾒﾗカウントリセット | camera count reset
MR10603 | カメラブザー停止保持 | Camera buzzer stop hold
MR10608 | カメラブザー停止SW | Camera buzzer stop SW
MR10609 | カメラブザー停止保持 | Camera buzzer stop hold
MR10610 | カメラブザー停止保持 | Camera buzzer stop hold
MR10800 | カメラ１画像判定NG | Camera 1 image judgment NG
MR10801 | カメラ1ﾄﾞﾘｶﾞカウントエラー | Camera 1 trigger count error
MR10802 | カメラ1.2エラー | camera 1.2 error
MR10803 | カメラ1位置補正エラー | Camera 1 position correction error
MR10804 | カメラ1スタンバイNG | Camera 1 standby NG
MR10805 | カメラ2ﾀｸﾄﾋﾞｼﾞｰ | Camera 2 tact busy
MR10806 | カメラ2画像判定NG | Camera 2 image judgment NG
MR10807 | カメラ2エラー | camera 2 error
MR10808 | カメラ2位置補正エラー | Camera 2 position correction error
MR10809 | カメラ2スタンバイNG | Camera 2 standby NG
MR10810 | カメラ1タクトビジー | camera 1 tact busy
MR11000 | カメラ1画像判定NG | Camera 1 image judgment NG
MR11001 | ｶﾒﾗ1ﾄﾘｶﾞｶｳﾝﾄｵｰﾊﾞｰ | Camera 1 trigger countover
MR11002 | カメラ12エラー | camera 12 error
MR11003 | カメラ1位置補正ｴﾗｰ | Camera 1 position correction error
MR11004 | カメラ12スタンバイNG | Camera 12 standby NG
MR11005 | カメラ2タクトビジー | camera 2 tact busy
MR11006 | カメラ2画像判定NG | Camera 2 image judgment NG
MR11007 | カメラ2エラー | camera 2 error
MR11008 | カメラ2位置補正エラー | Camera 2 position correction error
MR11009 | カメラ2スタンバイNG | Camera 2 standby NG
MR11010 | カメラ１タクトビジー | camera 1 tact busy
MR11011 | ｶﾒﾗ1トリガカウンタオーバー | Camera 1 trigger counter over
MR11012 | ｶﾒﾗ2ﾄﾘｶﾞｶｳﾝﾄｵｰﾊﾞｰ | Camera 2 trigger countover
MR11015 | カメラ異常トータル | camera anomaly total
MR11100 | 製品名MCN55-P-SH | Product name MCN55-P-SH
MR11101 | 製品名MCN55S-SHCON(A) | Product name MCN55S-SHCON(A)
MR11102 | 製品名MCN55S-SHCON(B) | Product name MCN55S-SHCON(B)
MR11301 | 超音波温度上限異常 | Ultrasonic temperature upper limit abnormal
MR11302 | 超音波温度下限異常 | Abnormal lower limit of ultrasonic temperature
MR11303 | 酸回収２温度上限異常 | Acid recovery 2 temperature upper limit error
MR11304 | 温酸回収２度下限異常 | Hot acid recovery 2 degrees lower limit error
MR11305 | Pd-Ni温度上限異常 | Pd-Ni temperature upper limit is abnormal
MR11306 | Pd-Ni温度下限異常 | Pd-Ni temperature lower limit abnormal
MR11307 | Au浸漬温度上限異常 | Abnormal upper limit of Au impregnation temperature
MR11308 | Au浸漬温度下限異常 | Abnormal lower limit of Au immersion temperature
MR11309 | 純水B温度上限異常 | Pure water B temperature upper limit abnormal
MR11310 | 純水B温度下限異常 | The lower limit of pure water B temperature is abnormal
MR11311 | 排水B温度上限異常 | Drain B temperature upper limit abnormal
MR11312 | 排水B温度下限異常 | The lower limit of the drain B temperature is abnormal
MR11400 | 剥離流量上限異常 | Separation flow rate upper limit error
MR11401 | 剥離流量下限異常 | Lower limit of separation flow rate error
MR11402 | 純水B流量上限異常 | Pure water B flow upper limit abnormal
MR11403 | 純水B流量下限異常 | Pure water B flow lower limit abnormal
MR11404 | Au5流量上限異常 | Abnormal flow limit of Au5
MR11405 | Au5流量下限異常 | Au5 flow lower limit abnormal
MR11406 | Au6流量上限異常 | Abnormal Au6 flow upper limit
MR11407 | Au6流量下限異常 | Abnormal Au6 flow lower limit
MR11408 | Pd1流量上限異常 | Pd1 flow upper limit abnormal
MR11409 | Pd1流量下限異常 | Pd1 flow lower limit abnormal
MR11410 | Pd2流量上限異常 | Pd2 flow upper limit abnormal
MR11411 | Pd2流量下限異常 | Pd2 flow lower limit abnormal
MR11412 | Pd3流量上限異常 | Pd3 flow upper limit is abnormal
MR11413 | Pd3流量下限異常 | Pd3 flow lower limit abnormal
MR11414 | Pd4流量上限異常 | Pd4 flow upper limit abnormal
MR11415 | Pd4流量下限異常 | Pd4 flow lower limit abnormal
MR12000 | 超音波ポンプ | ultrasonic pump
MR12001 | 超音波ポンプ | ultrasonic pump
MR12002 | 超音波ポンプ | ultrasonic pump
MR12003 | 超音波循環ポンプ | ultrasonic circulation pump
MR12004 | 超音波循環ポンプ | ultrasonic circulation pump
MR12005 | 超音波循環ポンプ | ultrasonic circulation pump
MR12006 | 剥離１ポンプ | Exfoliation 1 pump
MR12007 | 剥離１ポンプ | Exfoliation 1 pump
MR12008 | 剥離１ポンプ | Exfoliation 1 pump
MR12009 | Au浸漬循環ﾎﾟﾝﾌﾟ | Au immersion circulation pump
MR12010 | Au浸漬循環ﾎﾟﾝﾌﾟ | Au immersion circulation pump
MR12011 | Au浸漬循環ポンプ | Au immersion circulation pump
MR12012 | 純水B循環ポンプ | Pure water B circulation pump
MR12013 | 純水B循環ポンプ | Pure water B circulation pump
MR12014 | 純水B循環ポンプ | Pure water B circulation pump
MR12100 | 排水Bポンプ | Drainage B pump
MR12101 | 排水Bポンプ | Drainage B pump
MR12102 | 排水Bポンプ | Drainage B pump
MR12103 | 排水Bポンプ再起動 | Drain B pump restart
MR12105 | 純水B昇温動作中 | Pure water B temperature rising operation
MR12106 | 純水Bポンプ | Pure water B pump
MR12107 | 純水Bポンプ | Pure water B pump
MR12108 | 純水Bポンプ | Pure water B pump
MR12110 | 純水槽温度到達確認 | Pure water tank temperature arrival confirmation
MR12200 | Niストライク回収１ | Ni strike recovery 1
MR12201 | Niストライク回収１ | Ni strike recovery 1
MR12202 | Niストライク回収１ | Ni strike recovery 1
MR12203 | Niストライク回収２ | Ni strike recovery 2
MR12204 | Niストライク回収２ | Ni strike recovery 2
MR12205 | Niストライク回収２ | Ni strike recovery 2
MR12206 | Pd-Ni循環ポンプ | Pd-Ni circulation pump
MR12207 | Pd-Ni循環ポンプ | Pd-Ni circulation pump
MR12208 | Pd-Ni循環ポンプ | Pd-Ni circulation pump
MR12209 | Pd-Ni回収１ポンプ | Pd-Ni recovery 1 pump
MR12210 | Pd-Ni回収１ポンプ | Pd-Ni recovery 1 pump
MR12211 | Pd-Ni回収１ポンプ | Pd-Ni recovery 1 pump
MR12212 | Pd-Ni回収２ポンプ | Pd-Ni recovery 2 pump
MR12213 | Pd-Ni回収２ポンプ | Pd-Ni recovery 2 pump
MR12214 | Pd-Ni回収２ポンプ | Pd-Ni recovery 2 pump
MR12300 | Pd1ﾎﾟﾝﾌﾟ | Pd1 pump
MR12301 | Pd1ﾎﾟﾝﾌﾟ | Pd1 pump
MR12302 | Pd1ﾎﾟﾝﾌﾟ | Pd1 pump
MR12303 | Pd2ﾎﾟﾝﾌﾟ | Pd2 pump
MR12304 | Pd2ﾎﾟﾝﾌﾟ | Pd2 pump
MR12305 | Pd2ﾎﾟﾝﾌﾟ | Pd2 pump
MR12306 | Pd3ﾎﾟﾝﾌﾟ | Pd3 pump
MR12307 | Pd3ﾎﾟﾝﾌﾟ | Pd3 pump
MR12308 | Pd3ﾎﾟﾝﾌﾟ | Pd3 pump
MR12309 | Pd4ﾎﾟﾝﾌﾟ | Pd4 pump
MR12310 | Pd4ﾎﾟﾝﾌﾟ | Pd4 pump
MR12311 | Pd4ﾎﾟﾝﾌﾟ | Pd4 pump
MR12400 | Ａｕ３ポンプ | Au3 pump
MR12401 | Ａｕ３ポンプ | Au3 pump
MR12402 | Ａｕ３ポンプ | Au3 pump
MR12403 | Ａｕ４ポンプ | Au4 pump
MR12404 | Ａｕ４ポンプ | Au4 pump
MR12405 | Ａｕ４ポンプ | Au4 pump
MR12406 | Ａｕ５ポンプ | Au5 pump
MR12407 | Ａｕ５ポンプ | Au5 pump
MR12408 | Ａｕ５ポンプ | Au5 pump
MR12409 | Ａｕ６ポンプ | Au6 pump
MR12410 | Ａｕ６ポンプ | Au6 pump
MR12411 | Ａｕ６ポンプ | Au6 pump
MR12500 | SV10Au回収２ | SV10Au recovery 2
MR12501 | SV10Au回収２ | SV10Au recovery 2
MR12502 | SV10Au回収２ | SV10Au recovery 2
MR12503 | SV10Au回収２手動 | SV10Au recovery 2 manual
MR12504 | SV10Au回収2自動給水 | SV10Au recovery 2 automatic water supply
MR12505 | SV10Au回収2自動停止 | SV10Au recovery 2 automatic stop
MR12506 | SV14排水B | SV14 drain B
MR12507 | SV14排水B | SV14 drain B
MR12508 | SV14排水B | SV14 drain B
MR12509 | SV14排水B | SV14 drain B
MR12510 | SV14排水B 自動給水 | SV14 drainage B automatic water supply
MR12511 | SV14排水B自動給水停止 | SV14 drainage B automatic water supply stop
MR12600 | SV3酸洗 | SV3 pickling
MR12601 | SV3酸洗 | SV3 pickling
MR12602 | SV3酸洗 | SV3 pickling
MR12603 | SV3酸洗手動 | SV3 pickling manual
MR12604 | SV3酸洗 | SV3 pickling
MR12606 | SV4酸洗回収 | SV4 pickling recovery
MR12607 | SV4酸洗回収 | SV4 pickling recovery
MR12608 | SV4酸洗回収 | SV4 pickling recovery
MR12609 | SV4酸洗回収2手動 | SV4 pickling recovery 2 manual
MR12610 | SV4酸洗回収自動給水 | SV4 pickling recovery automatic water supply
MR12611 | SV4酸洗回収2自動給水停止 | SV4 pickling recovery 2 automatic water supply stop
MR12700 | SV6Pd-Ni | to SV6Pd
MR12701 | SV6Pd-Ni | to SV6Pd
MR12702 | SV6Pd-Ni | to SV6Pd
MR12703 | SV6Pd-Ni手動 | SV6Pd-Ni manual
MR12704 | SV6Pd-Ni | to SV6Pd
MR12705 | SV6Pd-Ni | to SV6Pd
MR12706 | SV8Au浸漬 | SV8Au impregnation
MR12707 | SV8Au浸漬 | SV8Au impregnation
MR12708 | SV8Au浸漬 | SV8Au impregnation
MR12709 | SV8Au浸漬手動給水 | SV8Au Immersion Manual Water Feed
MR12710 | SV8Au浸漬自動給水開始 | SV8Au immersion automatic water supply start
MR12711 | SV8Au浸漬自動給水停止 | SV8Au dipping automatic water supply stop
MR12800 | SV1超音波 | SV1 Ultrasound
MR12801 | SV1超音波 | SV1 Ultrasound
MR12802 | SV1超音波 | SV1 Ultrasound
MR12803 | SV1超音波手動 | SV1 Ultrasonic Manual
MR12804 | SV1超音波 | SV1 Ultrasound
MR12805 | SV1超音波 | SV1 Ultrasound
MR12900 | 製品名MCN55-P-SH‐CON(A) | Product name MCN55-P-SH‐CON(A)
MR12901 | 製品名MCN55S-SHCON(A) | Product name MCN55S-SHCON(A)
MR12902 | 製品名MCN55S-SHCON(B) | Product name MCN55S-SHCON(B)
MR12903 | 製品名MCN55S-SH-SEL(A) | Product NameMCN55S-SH-SEL(A)
MR12904 | 製品名MCN55S-SH-SEL(B) | Product NameMCN55S-SH-SEL(B)
MR12905 | 製品名MCN55S-SH-SEL(C) | Product NameMCN55S-SH-SEL(C)
MR12906 | 製品名MCN55-P-SH-CON（B) | Product name MCN55-P-SH-CON (B)
MR12907 | 製品名MCN55-P-SH-SEL(A) | Product nameMCN55-P-SH-SEL(A)
MR12908 | 製品名MCN55-P-SH-SEL(B) | Product NameMCN55-P-SH-SEL(B)
MR13000 | 超音波ヒータ | ultrasonic heater
MR13001 | 超音波ヒータ | ultrasonic heater
MR13002 | 超音波ヒータ | ultrasonic heater
MR13003 | 超音波ヒータON | Ultrasonic heater ON
MR13004 | 脱脂USヒーター通電表示 | Degreasing US heater electrification display
MR13005 | 超音波ヒーター温度到達 | Ultrasonic heater temperature reached
MR13006 | 脱脂US温度上限 | Degreasing US temperature upper limit
MR13007 | 脱脂US温度下限 | Degreasing US temperature lower limit
MR13008 | 酸回収2ヒータ | Acid recovery 2 heater
MR13009 | 酸回収2ヒーター通電表示 | Acid recovery 2 heater energization display
MR13010 | 酸回収2ヒーター | acid recovery 2 heater
MR13011 | 酸回収2ヒーターON | Acid recovery 2 heater ON
MR13012 | 酸回収2ヒーター | acid recovery 2 heater
MR13013 | 酸回収2温度到達 | Acid recovery 2 temperature reached
MR13014 | 酸回収2温度上限異常 | Acid recovery 2 temperature upper limit error
MR13015 | 酸回収2温度下限異常 | Acid recovery 2 temperature lower limit error
MR13100 | Pd-Niﾋｰﾀ | Pd-Ni heater
MR13101 | Pdヒーター通電表示 | Pd heater energization display
MR13103 | PdヒーターON | Pd heater ON
MR13104 | Pdヒーター表示 | Pd heater display
MR13105 | PdNi温度到達 | PdNi temperature reaches
MR13106 | PdNi温度上限異常 | Abnormal PdNi temperature upper limit
MR13107 | PdNi温度下限異常 | PdNi temperature lower limit abnormal
MR13108 | Au浸漬ﾋｰﾀ | Au immersion heater
MR13109 | Au浸漬ヒーター通電表示 | Au immersion heater energization display
MR13110 | Au浸漬ヒーター | Au immersion heater
MR13111 | Au浸漬ヒーターON | Au immersion heater ON
MR13112 | Au浸漬ヒーター表示 | Au immersion heater display
MR13113 | Au浸漬温度到達 | Au impregnation temperature reaches
MR13114 | Au浸漬温度上限異常 | Abnormal upper limit of Au impregnation temperature
MR13115 | Au浸漬温度下限異常 | Abnormal lower limit of Au immersion temperature
MR13201 | ?離回収2ヒーター通電表示 | Separation recovery 2 heater electrification display
MR13203 | 剥離回収2ヒーターON | Peeling recovery 2 heater ON
MR13204 | 剥離回収2ヒーター表示 | Peeling recovery 2 heater display
MR13205 | ?離回収2温度到達 | Separation recovery 2 temperature reached
MR13206 | ?離回収2温度上限異常 | Separation recovery 2 temperature upper limit error
MR13207 | ?離回収2温度下限異常 | Separation recovery 2 temperature lower limit error
MR13208 | 純水Bヒータ | Pure water B heater
MR13209 | 純水Bヒーター通電表示 | Pure water B heater energization display
MR13211 | 純水BヒーターON | Pure water B heater ON
MR13212 | 純水Bヒーター表示 | Pure water B heater display
MR13213 | 純水B温度到達 | Pure water B temperature reaches
MR13214 | 純水B温度上限異常 | Pure water B temperature upper limit abnormal
MR13215 | 純水B温度下限異常 | The lower limit of pure water B temperature is abnormal
MR13300 | 排水Bヒータ | Drain B heater
MR13301 | 排水Bヒーター通電表示 | Drain B heater electrification display
MR13302 | 排水Bポンプ | Drainage B pump
MR13303 | 排水BヒーターON | Drain B heater ON
MR13304 | 排水Bヒーター表示 | Drain B heater display
MR13305 | 排水B温度到達 | Drain B temperature reaches
MR13306 | 排水B温度上限異常 | Drain B temperature upper limit abnormal
MR13307 | 排水B温度下限異常 | The lower limit of the drain B temperature is abnormal
MR13309 | 脱脂US | Skim US
MR13310 | ﾌﾛｰﾄOK表示 | Float OK display
MR13311 | 脱脂USフロートセンサ | Degreased US float sensor
MR13312 | 脱脂USフロート下限異常 | Abnormal degreasing US float lower limit
MR13400 | データロガーTESTSW | data logger TESTSW
MR13600 | 電解脱脂流量上限異常 | The upper limit of electrolytic degreasing flow rate is abnormal
MR13601 | 電解脱脂流量下限異常 | The lower limit of electrolytic degreasing flow rate is abnormal
MR13602 | 酸流量上限異常 | Abnormal acid flow upper limit
MR13603 | 酸流量下限異常 | Abnormal lower limit of acid flow
MR13604 | Ni1流量上限異常 | Abnormal Ni1 flow upper limit
MR13605 | Ni1流量下限異常 | Ni1 flow lower limit abnormal
MR13606 | Ni2流量上限異常 | Abnormal Ni2 flow upper limit
MR13607 | Ni2流量下限異常 | Ni2 flow lower limit abnormal
MR13608 | Niストライク流量上限異常 | Ni strike flow rate upper limit error
MR13609 | Niストライク流量下限異常 | Ni strike flow rate lower limit error
MR13610 | PdNi1流量上限異常 | PdNi1 flow upper limit is abnormal
MR13611 | PdNi1流量下限異常 | PdNi1 flow lower limit abnormal
MR13612 | PdNi2流量上限異常 | PdNi2 flow upper limit abnormal
MR13613 | PdNi2流量下限 | PdNi2 flow lower limit
MR13614 | PdNi3流量上限異常 | PdNi3 flow upper limit is abnormal
MR13615 | PdNi3流量下限異常 | PdNi3 flow lower limit abnormal
MR13700 | PdNi4流量上限異常 | PdNi4 flow upper limit is abnormal
MR13701 | PdNi4j流量下限異常 | PdNi4j flow lower limit exception
MR13702 | Au1 流量上限異常 | Abnormal flow upper limit of Au1
MR13703 | Au1 流量下限異常 | Abnormal flow rate lower limit of Au1
MR13704 | Au2流量上限異常 | Abnormal Au2 flow upper limit
MR13705 | Au2流量下限異常 | Abnormal Au2 flow lower limit
MR13706 | Au3流量上限異常 | Abnormal flow limit of Au3
MR13707 | Au3流量下限異常 | Au3 flow lower limit abnormal
MR13708 | Au4流量上限異常 | Abnormal Au4 flow upper limit
MR13709 | Au4流量下限異常 | Abnormal Au4 flow lower limit
MR13710 | Au5流量上限異常 | Abnormal flow limit of Au5
MR13711 | Au5流量下限異常 | Au5 flow lower limit abnormal
MR13712 | Au6流量上限異常 | Abnormal Au6 flow upper limit
MR13713 | Au6流量下限異常 | Abnormal Au6 flow lower limit
MR13714 | 剥離流量上限異常 | Separation flow rate upper limit error
MR13715 | 剥離流量下限異常 | Lower limit of separation flow rate error
MR13800 | 封孔流量上限異常 | The upper limit of the sealing flow is abnormal
MR13801 | 封孔流量下限異常 | The lower limit of the sealing flow rate is abnormal
MR13802 | 純水A流量上限異常 | Pure water A flow upper limit is abnormal
MR13803 | 純水A流量下限異常 | Pure water A flow lower limit abnormal
MR13804 | 純水B流量上限異常 | Pure water B flow upper limit abnormal
MR13805 | 純水B流量下限異常 | Pure water B flow lower limit abnormal
MR14000 | 電解脱脂流量OK | Electrolytic degreasing flow OK
MR14001 | 酸流量OK | Acid flow OK
MR14002 | Ni1流量OK | Ni1 flow OK
MR14003 | Ni2流量OK | Ni2 flow OK
MR14004 | Niスト流量OK | Ni strike flow OK
MR14005 | Pd1流量OK | Pd1 flow OK
MR14006 | Pd2流量OK | Pd2 flow OK
MR14007 | Pd3流量OK | Pd3 flow OK
MR14008 | Pd4流量OK | Pd4 flow OK
MR14009 | Au1流量OK | Au1 flow OK
MR14010 | Au2流量OK | Au2 flow OK
MR14011 | Au3流量OK | Au3 flow OK
MR14012 | Au4流量OK | Au4 flow OK
MR14013 | Au5流量OK | Au5 flow OK
MR14014 | Au6流量OK | Au6 flow OK
MR14015 | 剥離流量OK | Peeling flow rate OK
MR14100 | 封孔流量OK | Sealing flow OK
MR14101 | 純水A流量OK | Pure water A flow OK
MR14102 | 純水B流量OK | Pure water B flow OK
MR14201 | Pd昇温動作中 | Pd heating operation
MR14202 | 自動シケPdポンプON | Automatic pump Pd pump ON
MR14204 | 自動シケPd-OFF | Auto switch Pd-OFF
MR14205 | Pd自動シケ完了トリガ | Pd automatic finish trigger
MR14206 | Pd自動シケ動作中 | Pd automatic shut-off in operation
MR14207 | Pd自動シケ完了 | Pd automatic シケ finished
MR14210 | Pdシケ後温度到達 | After Pdシケ the temperature reaches
MR14300 | 電圧CH1-1異常（電解脱脂） | Voltage CH1-1 error (electrolytic degreasing)
MR14301 | 電圧CH1-1異常（電解脱脂） | Voltage CH1-1 error (electrolytic degreasing)
MR14302 | 電圧CH1-2異常（Ni1） | Voltage CH1-2 error (Ni1)
MR14303 | 電圧CH1-2異常（Ni1） | Voltage CH1-2 error (Ni1)
MR14304 | 電圧CH1-4異常（Ni2） | Voltage CH1-4 error (Ni2)
MR14305 | 電圧CH1-4異常（Ni2） | Voltage CH1-4 error (Ni2)
MR14306 | 電圧CH1-4異常（Niスト） | Voltage CH1-4 error (Ni strike)
MR14307 | 電圧CH1-4異常（Niスト）） | Voltage CH1-4 error (Ni strike))
MR14308 | 電圧CH1-5異常（Pd1） | Voltage CH1-5 error (Pd1)
MR14309 | 電圧CH1-5異常（Pd1） | Voltage CH1-5 error (Pd1)
MR14310 | 電圧CH1-6異常（Pd2） | Voltage CH1-6 error (Pd2)
MR14311 | 電圧CH1-7異常（Pd2） | Voltage CH1-7 error (Pd2)
MR14312 | 電圧CH1-7異常（Pd2） | Voltage CH1-7 error (Pd2)
MR14700 | Ni-PH上限異常 | Abnormal Ni-PH upper limit
MR14701 | Ni-PH下限異常 | Abnormal lower limit of Ni-PH
MR14702 | PdNi-PH上限異常 | Abnormal PdNi-PH upper limit
MR14703 | PdNi-PH下限異常 | Abnormal lower limit of PdNi-PH
MR14704 | 純水伝導率A上限異常 | Pure water conductivity A upper limit error
MR14705 | 純水伝導率B上限異常 | Pure water conductivity B upper limit error
MR14706 | PH異常トータル | PH abnormal total
MR14707 | 伝導率トータル | total conductivity
MR14800 | Pd1流量無効SW | Pd1 flow invalid SW
MR14801 | Pd1流量選択 | Pd1 flow rate selection
MR14802 | Pd1流量無効 | Pd1 flow invalid
MR14803 | Pd1流量有効 | Pd1 flow effective
MR14805 | Pd2流量無効SW | Pd2 flow invalid SW
MR14806 | Pd2流量選択 | Pd2 flow rate selection
MR14807 | Pd2流量無効 | Pd2 flow disabled
MR14808 | Pd2流量有効 | Pd2 flow effective
MR14810 | Pd3流量無効SW | Pd3 flow invalid SW
MR14811 | Pd3流量選択 | Pd3 flow rate selection
MR14812 | Pd3流量無効 | Pd3 flow disabled
MR14813 | Pd3流量有効 | Pd3 flow effective
MR14900 | Pd４流量無効SW | Pd4 flow disable SW
MR14901 | Pd4流量選択 | Pd4 flow rate selection
MR14902 | Pd4流量無効 | Pd4 flow disabled
MR14903 | Pd4流量有効 | Pd4 flow effective
MR15000 | 脱脂US液面上限異常 | The upper limit of the degreasing US liquid level is abnormal
MR15001 | 脱脂US液面下限異常 | The lower limit of the degreasing US liquid level is abnormal
MR15002 | 電解脱脂液面上限異常 | The upper limit of the electrolytic degreasing liquid level is abnormal
MR15003 | 電解脱脂液面下限異常 | The lower limit of the electrolytic degreasing liquid level is abnormal
MR15004 | Ni液面上限異常 | Abnormal upper limit of Ni liquid level
MR15005 | Ni液面下限異常 | The lower limit of the Ni liquid level is abnormal
MR15006 | Pd液面上限異常 | Abnormal upper limit of Pd liquid level
MR15007 | Pd液面下限異常 | Abnormal lower limit of Pd liquid level
MR15008 | Au液面上限異常 | Abnormal upper limit of Au liquid level
MR15009 | Au液面下限異常 | Abnormal lower limit of Au liquid level
MR15100 | Au5流量無効SW | Au5 flow disable SW
MR15101 | Au5流量選択 | Au5 flow rate selection
MR15102 | Au5流量無効 | Au5 flow disabled
MR15103 | Au5流量有効 | Au5 flow effective
MR15110 | Au6流量無効SW | Au6 flow invalid SW
MR15111 | Au6流量選択 | Au6 flow rate selection
MR15112 | Au6流量無効 | Au6 flow disabled
MR15113 | Au6流量有効 | Au6 flow effective
MR15200 | Niスト流量無効SW | Ni strike flow disable SW
MR15201 | Niスト流量選択 | Ni strike flow rate selection
MR15202 | Niスト流量無効 | Ni strike flow invalid
MR15203 | Niスト流量無効 | Ni strike flow invalid
MR15204 | Niスト流量有効 | Ni strike flow effective
MR15205 | 剥離流量無効SW | Separation flow invalid SW
MR15206 | 剥離流量選択 | Stripping flow rate selection
MR15207 | 剥離流量無効 | Disable stripping flow rate
MR15208 | 剥離流量有効 | Effective stripping flow rate
MR15300 | Niスト液面上限異常 | Ni strike liquid level upper limit error
MR15301 | Niスト液面下限 | Ni strike liquid level lower limit
MR15302 | Au回収1液面上限 | Au recovery 1 liquid level upper limit
MR15303 | Au回収1液面下限 | Au recovery 1 liquid level lower limit
MR15304 | Au回収2液面上限 | Au recovery 2 liquid level upper limit
MR15305 | Au回収2液面下限 | Au recovery 2 liquid level lower limit
MR15306 | 封孔液面上限 | Upper limit of sealing liquid level
MR15307 | 封孔液面下限設定 | Lower limit setting of sealing liquid level
MR15308 | 純水A液面上限 | Pure water A liquid level upper limit
MR15309 | 純水A液面下限 | Pure water A liquid level lower limit
MR15310 | 排水A液面上限 | Drain A liquid level upper limit
MR15311 | 排水A液面下限 | Drainage A liquid level lower limit
MR15312 | 純水B液面上限 | Pure water B level upper limit
MR15313 | 純水B液面下限 | Pure water B liquid level lower limit
MR15314 | 排水B液面上限 | Drain B liquid level upper limit
MR15315 | 排水B液面下限 | Lower limit of drain B liquid level
MR15400 | 脱脂US液面ミドル自動供給 | Degreasing US liquid level middle automatic supply
MR15401 | 電解脱脂液面ﾐﾄﾞﾙ自動供給 | Electrolytic degreasing liquid surface middle automatic supply
MR15402 | Ni液面ミドル | Ni liquid level middle
MR15403 | Pd液面ミドル | Pd liquid level middle
MR15404 | Au液面ミドル | Au liquid level middle
MR15405 | Au回収1液面ミドル | Au recovery 1 liquid level middle
MR15406 | Au回収2液面ミドル | Au recovery 2 liquid level middle
MR15407 | 純水A液面ミドル | Pure water A liquid level middle
MR15408 | 排水A液面ミドル | Drainage A liquid level middle
MR15409 | 純水B液面ミドル | Pure water B liquid level middle
MR15410 | 排水B液面ミドル | Drainage B liquid level middle
MR15600 | 脱脂US液面OK | Skim US liquid surface OK
MR15601 | 電解脱脂液面OK | Electrolytic degreasing liquid surface OK
MR15602 | Ni液面OK | Ni level OK
MR15603 | PdNi液面OK | PdNi liquid surface OK
MR15604 | Au液面OK | Au surface OK
MR15605 | Niスト液面OK | Ni strike liquid level OK
MR15606 | Au回収1液面OK | Au recovery 1 liquid level OK
MR15607 | Au回収2液面OK | Au recovery 2 liquid level OK
MR15608 | 封孔液面OK | Sealing liquid level OK
MR15609 | 純水A液面OK | Pure water A level OK
MR15610 | 排水A液面OK | Drain A level OK
MR15611 | 純水B液面OK | Pure water B level OK
MR15612 | 排水B液面OK | Drain B liquid level OK
MR15800 | NQ3_P6 ｴﾗｰ（脱脂US FLｴﾗｰ） | NQ3_P6 error (degreased US FL error)
MR15801 | NQ3_P7 ｴﾗｰ（電解脱脂 FLｴﾗｰ） | NQ3_P7 error (electrolytic degreasing FL error)
MR15802 | NQ3_P8 ｴﾗｰ（Au FLｴﾗｰ） | NQ3_P8 error (Au FL error)
MR15803 | NQ4_P7 ｴﾗｰ（Ni FLｴﾗｰ） | NQ4_P7 error (Ni FL error)
MR15804 | NQ4_P8 ｴﾗｰ（PdNi FLｴﾗｰ） | NQ4_P8 error (PdNi FL error)
MR16000 | FIFO N数リフレッシュ | FIFO N refresh
MR16001 | FIFO(ｶﾒﾗ) N数ﾘﾌﾚｯｼｭ | FIFO (camera) N number refresh
MR16002 | テスト | test
MR16100 | カメラ2トリガディレイ位置調整 | Camera 2 trigger delay position adjustment
MR16101 | 自動運転ｶﾒﾗ2外部ﾄﾘｶﾞ | Autonomous driving camera 2 external trigger
MR16200 | 自動運転TR停止 | Automatic operation TR stop
MR16300 | 自己保持 | keep by yourself
MR16602 | カメラ異常リセット | camera error reset
MR17000 | Ni-PH AUTO | to PH out
MR17002 | Ni-PH自動 | Ni-PH automatic
MR17003 | Ni-PH自動補給モード | Ni-PH automatic supply mode
MR17004 | 補給サイクル | replenishment cycle
MR17005 | 補給停止時間 | resupply stop time
MR17006 | CP2手動SW | CP2 Manual SW
MR17007 | CP2 AUTO-ON | CP2 AUTO-ON
MR17008 | CP2カウントリセット | CP2 count reset
MR17009 | 補給サイクル実行中 | replenishment cycle in progress
MR17010 | CP2自動 ON | CP2 automatically ON
MR17100 | PdPH AUTO SW | PdPH AUTO SW
MR17102 | Pd PH自動 | Pd PH automatic
MR17103 | Pd-PH自動補給モード | Pd-PH automatic supply mode
MR17104 | PdPH補給サイクル | PdPH replenishment cycle
MR17106 | CP5手動SW | CP5 Manual SW
MR17107 | CP5 AUTO-ON | CP5 AUTO-ON
MR17108 | CP5 カウントリセット | CP5 Count reset
MR17109 | CP5補給サイクル実行中 | CP5 replenishment cycle in progress
MR17200 | 脱脂US部分停止トータル | Degreasing US partial stop total
MR17201 | PdNi部分停止 | PdNi partially stopped
MR17202 | Au-DIP部分停止 | Au-DIP partially stopped
MR17203 | 脱脂US部分停止 | Skim US part stop
MR17204 | ?離部分停止 | ? off part stop
MR17205 | 剥離回収1部分停止 | Peeling recovery 1 partial stop
MR17206 | ?離回収2部分停止 | Separation recovery 2 partial stop
MR17207 | 排水B部分停止（封孔横） | Drainage part B stops (sealed horizontally)
MR17208 | 純水B部分停止（封孔横） | Pure water part B stops (sealing horizontal)
MR17209 | Niスト部分停止 | Ni-strike partial stop
MR17210 | Niスト回収1部分停止 | Ni strike recovery 1 partial stop
MR17211 | Niスト回収2部分停止 | Ni strike recovery 2 partial stop
MR17212 | Pd回収1ポンプ部分停止 | Partial stop of Pd recovery 1 pump
MR17213 | Pd回収2ポンプ部分停止 | Pd recovery 2 pump partial stop
MR17300 | Au CA AUTP SW | Au CA AUTP SW
MR17302 | Au CA自動 | Au CA Automatic
MR17303 | Au-CA自動補給モード | Au-CA automatic supply mode
MR17304 | Au-CA補給サイクル | Au-CA replenishment cycle
MR17306 | CP4手動SW | CP4 Manual SW
MR17307 | CP4 AUTO-ON | CP4 AUTO-ON
MR17308 | CP4 カウントリセット | CP4 count reset
MR17309 | CP4補給サイクル実行中 | CP4 replenishment cycle in progress
MR17400 | 脱脂US FLｼｽﾃﾑｴﾗｰ | Degreasing US FL system error
MR17401 | 電解脱脂FLｼｽﾃﾑｴﾗｰ | Electrolytic degreasing FL system error
MR17402 | Ni FLｼｽﾃﾑｴﾗｰ | NiFL system error
MR17403 | Pd FLｼｽﾃﾑｴﾗｰ | Pd FL system error
MR17404 | Au FLｼｽﾃﾑｴﾗｰ | Au FL system error
MR17405 | Niスト FLｼｽﾃﾑｴﾗｰ | Nisto FL system error
MR17406 | Au回収1 FL ｼｽﾃﾑｴﾗｰ | Au recovery 1 FL system error
MR17407 | Au回収2 FLｼｽﾃﾑｴﾗｰ | Au recovery 2 FL system error
MR17408 | 封孔 FLｼｽﾃﾑｴﾗｰ | Seal FL system error
MR17409 | 純水A FLｼｽﾃﾑｴﾗｰ | Pure water A FL system error
MR17410 | 排水A FLｼｽﾃﾑｴﾗｰ | Drainage A FL system error
MR17411 | 純水B FLｼｽﾃﾑｴﾗｰ | Pure water B FL system error
MR17412 | 排水B FLｼｽﾃﾑｴﾗｰ | Drainage B FL system error
MR17500 | Au KCN CP SW | Au CP SW . Industrial Park
MR17501 | Au KCN CP | Au CP Industrial Park
MR17502 | Au KCN自動 | Au KCN Automatic
MR17503 | Au KCN自動補給モード | Au KCN automatic supply mode
MR17504 | Au KCN補給サイクル | Au KCN replenishment cycle
MR17506 | CP3手動SW | CP3 Manual SW
MR17507 | CP3 AUTO-ON | CP3 AUTO-ON
MR17508 | CP3カウントリセット | CP3 count reset
MR17509 | CP3補給サイクル実行中 | CP3 replenishment cycle in progress
MR20000 | つなぎセンサー | connection sensor
MR20001 | 予備 | spare
MR20002 | 予備 | spare
MR20003 | 予備 | spare
MR20004 | 予備 | spare
MR20005 | 予備 | spare
MR20006 | 予備 | spare
MR20007 | カメラエラー | camera error
MR20008 | カメラビジー | camera busy
MR20009 | カメラ１レデイ | camera 1 ready
MR20010 | カメラ２レデイ | camera 2 ready
MR20011 | カメラ１ＯＫ１ | Camera 1 OK 1
MR20012 | カメラ２ＯＫ２ | Camera 2 OK 2
MR20013 | カメラＳＴＯ | Camera STO
MR20014 | 予備 | spare
MR20015 | 予備 | spare
MR20111 | ＮＧメモリリセットタイミング | NG memory reset timing
MR20112 | ok/ng取込タイミング | ok/ng acquisition timing
MR20400 | カウンタ１オーバー | counter 1 over
MR20510 | ＮＧ時エラー | NG error
MR20600 | カメラレデイＯＦＦ | Camera ready OFF
MR20605 | コンパレータ０ | Comparator 0
MR20606 | コンパレータ１ | Comparator 1
MR20607 | ＣＴＨ０ リセットＴＰ | CTH0 Reset TP
MR20608 | ＣＴＨ０リセットランプ | CTH0 reset lamp
MR20609 | コンパレータ２ | Comparator 2
MR20610 | コンパレータ３ | Comparator 3
MR20611 | ＣＴＨ１ リセットＴＰ | CTH1 Reset TP
MR20612 | ＣＴＨ１リセットランプ | CTH1 reset lamp
MR20614 | トリガ ＯＮ（ＴＰ） | Trigger ON (TP)
MR20701 | 自動運転中 | During automatic operation
MR20702 | 一時停止中 | Temporary stop
MR20703 | つなぎ通過中 | Passing through the tether
MR20704 | アラーム停止 | stop alarm
MR20705 | 停止中 | stop
MR20707 | 黄色点滅 | flashing yellow
MR20708 | 三色灯モニター | tricolor light monitor
MR20710 | ＢＺＺ１ ＯＦＦ | ＢＺＺ１ ＯＦＦ
MR20711 | ＢＺＺ２ ＯＦＦ | ＢＺＺ２ ＯＦＦ
MR20800 | 運転ＳＷ | Operation switch
MR20801 | 一時停止ＳＷ | Temporary stop switch
MR20802 | 停止ＳＷ | stop switch
MR20804 | Ｂｚｚ．Ｏｆｆ tp sw | Ｂｚｚ．Ｏｆｆ tp sw
MR20805 | エラーリセット | Error Reset
MR20806 | 解除ＳＷ | Release SW
MR20808 | ＳＴＯ無エラー | No STO error
MR20809 | カメラ不良 | bad camera
MR20810 | メッキＮＧ | Plating NG
MR20814 | メッキ不良表示解除 | Remove plating defect display
MR20815 | ＣＴＣ１デレイ | CTC1 delay
MR20900 | 運転ランプ | driving lamp
MR20901 | 一時停止ランプ | pause lamp
MR20902 | 停止ランプ | stop lamp
MR20911 | カウンタリセット | counter reset
MR21000 | ページ０ | page 0
MR21001 | ページ１ | Page 1
MR21002 | ページ２ | Page 2
MR21003 | ページ３ | page 3
MR21005 | 運転ショットパルス | driving shot pulse
MR21006 | つなぎショットパルス | connecting shot pulse
MR21007 | カウンタ０実行条件 | Counter 0 execution condition
MR21008 | 初期動タイマ動作中 | Initialization timer running
MR21100 | 運転開始条件 | Operation start condition
MR21101 | 通常タイミング開始 | Normal timing start
MR21102 | つなぎタイミング開始 | start timing
MR21105 | 運開条件判断 | Condition judgment
MR21106 | トリガ出力 | Trigger output
MR21107 | トリガＯＦＦ | Trigger off
MR21108 | ＳＴＯ待ち | Waiting for STO
MR21109 | 画像検査終了 | End of image inspection
MR21110 | ループ終了 | end of loop
MR21200 | トリガエラー | trigger error
MR21205 | Ｒ５００ダミー | R500 dummy
MR21210 | トリガパルスセット | Trigger pulse set
MR21300 | カウント動作確認 | Count operation check
MR21500 | カメラ１/ＯＫ１ | Camera 1/OK1
MR21501 | カメラ２/ＯＫ２ | Camera 2/OK2
MR21502 | カメラ１/ＮＧ１ | Camera 1/NG1
MR21503 | カメラ２/ＮＧ２ | Camera 2/NG2
MR21505 | カメラ１ＮＧ | Camera 1NG
MR21506 | カメラ２ＮＧ | Camera 2NG
MR21509 | ＯＫ/ＮＧリセット | OK/NG reset
MR21510 | カメラ１ＯＫ | Camera 1 OK
MR21511 | カメラ２/ＯＫ | Camera 2/OK
MR21600 | カメラ１/ＮＧ１ | Camera 1/NG1
MR21601 | カメラ２/ＮＧ２ | Camera 2/NG2
MR22000 | ピンカウントリセット | pin count reset
MR23000 | 封孔ポンプ | sealing pump
MR23002 | 封孔ポンプ | sealing pump
MR23010 | 封孔ポンプ起動1SHOT | Sealing pump activation 1SHOT
MR23011 | 封孔ポンプ起動2SHOT | Sealing pump activation 2SHOT
MR31811 | 湯洗2液面下限 | Soup wash 2 liquid level lower limit
MR31812 | Niﾒｯｷ液面上限 | Ni plating liquid level upper limit
LR810 | 端末検出有効 | Terminal detection enabled
LR811 | 駆動変動差有効 | Valid drive fluctuation difference
B00 | CV-X300 Series[1]Cmd complete | CV-X300 Series[1]Cmd complete
B01 | CV-X300 Series[1]Cmd error | CV-X300 Series[1]Cmd error
B02 | CV-X300 Series[1]Cmd ready | CV-X300 Series[1]Cmd ready
B03 | CV-X300 Series[1]Result ready | CV-X300 Series[1]Result ready
B04 | CV-X300 Series[1]Result OR | CV-X300 Series[1]Result OR
B08 | CV-X300 Series[1]READY1 | CV-X300 Series[1]READY1
B09 | CV-X300 Series[1]READY2 | CV-X300 Series[1]READY2
B0A | CV-X300 Series[1]READY3 | CV-X300 Series[1]READY3
B0B | CV-X300 Series[1]READY4 | CV-X300 Series[1]READY4
B010 | CV-X300 Series[1]TRGACK1 | CV-X300 Series[1]TRGACK1
B011 | CV-X300 Series[1]TRGACK2 | CV-X300 Series[1]TRGACK2
B012 | CV-X300 Series[1]TRGACK3 | CV-X300 Series[1]TRGACK3
B013 | CV-X300 Series[1]TRGACK4 | CV-X300 Series[1]TRGACK4
B018 | CV-X300 Series[1]BUSY | CV-X300 Series[1]BUSY
B019 | CV-X300 Series[1]ERROR | CV-X300 Series[1]ERROR
B01B | CV-X300 Series[1]RUN | CV-X300 Series[1]RUN
B01E | CV-X300 Series[1]OutImgBusy | CV-X300 Series[1]OutImgBusy
B01F | CV-X300 Series[1]OutImgStatus | CV-X300 Series[1]OutImgStatus
B020 | CV-X300 Series[1]ToolJudge0 | CV-X300 Series[1]ToolJudge0
B021 | CV-X300 Series[1]ToolJudge1 | CV-X300 Series[1]ToolJudge1
B022 | CV-X300 Series[1]ToolJudge2 | CV-X300 Series[1]ToolJudge2
B023 | CV-X300 Series[1]ToolJudge3 | CV-X300 Series[1]ToolJudge3
B024 | CV-X300 Series[1]ToolJudge4 | CV-X300 Series[1]ToolJudge4
B025 | CV-X300 Series[1]ToolJudge5 | CV-X300 Series[1]ToolJudge5
B026 | CV-X300 Series[1]ToolJudge6 | CV-X300 Series[1]ToolJudge6
B027 | CV-X300 Series[1]ToolJudge7 | CV-X300 Series[1]ToolJudge7
B028 | CV-X300 Series[1]ToolJudge8 | CV-X300 Series[1]ToolJudge8
B029 | CV-X300 Series[1]ToolJudge9 | CV-X300 Series[1]ToolJudge9
B02A | CV-X300 Series[1]ToolJudge10 | CV-X300 Series[1]ToolJudge10
B02B | CV-X300 Series[1]ToolJudge11 | CV-X300 Series[1]ToolJudge11
B02C | CV-X300 Series[1]ToolJudge12 | CV-X300 Series[1]ToolJudge12
B02D | CV-X300 Series[1]ToolJudge13 | CV-X300 Series[1]ToolJudge13
B02E | CV-X300 Series[1]ToolJudge14 | CV-X300 Series[1]ToolJudge14
B02F | CV-X300 Series[1]ToolJudge15 | CV-X300 Series[1]ToolJudge15
B030 | CV-X300 Series[1]ToolJudge16 | CV-X300 Series[1]ToolJudge16
B031 | CV-X300 Series[1]ToolJudge17 | CV-X300 Series[1]ToolJudge17
B032 | CV-X300 Series[1]ToolJudge18 | CV-X300 Series[1]ToolJudge18
B033 | CV-X300 Series[1]ToolJudge19 | CV-X300 Series[1]ToolJudge19
B034 | CV-X300 Series[1]ToolJudge20 | CV-X300 Series[1]ToolJudge20
B035 | CV-X300 Series[1]ToolJudge21 | CV-X300 Series[1]ToolJudge21
B036 | CV-X300 Series[1]ToolJudge22 | CV-X300 Series[1]ToolJudge22
B037 | CV-X300 Series[1]ToolJudge23 | CV-X300 Series[1]ToolJudge23
B038 | CV-X300 Series[1]ToolJudge24 | CV-X300 Series[1]ToolJudge24
B039 | CV-X300 Series[1]ToolJudge25 | CV-X300 Series[1]ToolJudge25
B03A | CV-X300 Series[1]ToolJudge26 | CV-X300 Series[1]ToolJudge26
B03B | CV-X300 Series[1]ToolJudge27 | CV-X300 Series[1]ToolJudge27
B03C | CV-X300 Series[1]ToolJudge28 | CV-X300 Series[1]ToolJudge28
B03D | CV-X300 Series[1]ToolJudge29 | CV-X300 Series[1]ToolJudge29
B03E | CV-X300 Series[1]ToolJudge30 | CV-X300 Series[1]ToolJudge30
B03F | CV-X300 Series[1]ToolJudge31 | CV-X300 Series[1]ToolJudge31
B040 | CV-X300 Series[1]ToolJudge32 | CV-X300 Series[1]ToolJudge32
B041 | CV-X300 Series[1]ToolJudge33 | CV-X300 Series[1]ToolJudge33
B042 | CV-X300 Series[1]ToolJudge34 | CV-X300 Series[1]ToolJudge34
B043 | CV-X300 Series[1]ToolJudge35 | CV-X300 Series[1]ToolJudge35
B044 | CV-X300 Series[1]ToolJudge36 | CV-X300 Series[1]ToolJudge36
B045 | CV-X300 Series[1]ToolJudge37 | CV-X300 Series[1]ToolJudge37
B046 | CV-X300 Series[1]ToolJudge38 | CV-X300 Series[1]ToolJudge38
B047 | CV-X300 Series[1]ToolJudge39 | CV-X300 Series[1]ToolJudge39
B048 | CV-X300 Series[1]ToolJudge40 | CV-X300 Series[1]ToolJudge40
B049 | CV-X300 Series[1]ToolJudge41 | CV-X300 Series[1]ToolJudge41
B04A | CV-X300 Series[1]ToolJudge42 | CV-X300 Series[1]ToolJudge42
B04B | CV-X300 Series[1]ToolJudge43 | CV-X300 Series[1]ToolJudge43
B04C | CV-X300 Series[1]ToolJudge44 | CV-X300 Series[1]ToolJudge44
B04D | CV-X300 Series[1]ToolJudge45 | CV-X300 Series[1]ToolJudge45
B04E | CV-X300 Series[1]ToolJudge46 | CV-X300 Series[1]ToolJudge46
B04F | CV-X300 Series[1]ToolJudge47 | CV-X300 Series[1]ToolJudge47
B050 | CV-X300 Series[1]ToolJudge48 | CV-X300 Series[1]ToolJudge48
B051 | CV-X300 Series[1]ToolJudge49 | CV-X300 Series[1]ToolJudge49
B052 | CV-X300 Series[1]ToolJudge50 | CV-X300 Series[1]ToolJudge50
B053 | CV-X300 Series[1]ToolJudge51 | CV-X300 Series[1]ToolJudge51
B054 | CV-X300 Series[1]ToolJudge52 | CV-X300 Series[1]ToolJudge52
B055 | CV-X300 Series[1]ToolJudge53 | CV-X300 Series[1]ToolJudge53
B056 | CV-X300 Series[1]ToolJudge54 | CV-X300 Series[1]ToolJudge54
B057 | CV-X300 Series[1]ToolJudge55 | CV-X300 Series[1]ToolJudge55
B058 | CV-X300 Series[1]ToolJudge56 | CV-X300 Series[1]ToolJudge56
B059 | CV-X300 Series[1]ToolJudge57 | CV-X300 Series[1]ToolJudge57
B05A | CV-X300 Series[1]ToolJudge58 | CV-X300 Series[1]ToolJudge58
B05B | CV-X300 Series[1]ToolJudge59 | CV-X300 Series[1]ToolJudge59
B05C | CV-X300 Series[1]ToolJudge60 | CV-X300 Series[1]ToolJudge60
B05D | CV-X300 Series[1]ToolJudge61 | CV-X300 Series[1]ToolJudge61
B05E | CV-X300 Series[1]ToolJudge62 | CV-X300 Series[1]ToolJudge62
B05F | CV-X300 Series[1]ToolJudge63 | CV-X300 Series[1]ToolJudge63
B060 | CV-X300 Series[1]Cmd request | CV-X300 Series[1]Cmd request
B063 | CV-X300 Series[1]Result ack | CV-X300 Series[1]Result ack
B064 | CV-X300 Series[1]Error clear | CV-X300 Series[1]Error clear
B068 | CV-X300 Series[1]TRG1 | CV-X300 Series[1]TRG1
B069 | CV-X300 Series[1]TRG2 | CV-X300 Series[1]TRG2
B06A | CV-X300 Series[1]TRG3 | CV-X300 Series[1]TRG3
B06B | CV-X300 Series[1]TRG4 | CV-X300 Series[1]TRG4
B070 | CV-X300 Series[1]RESET | CV-X300 Series[1]RESET
B071 | CV-X300 Series[1]EXT | CV-X300 Series[1]EXT
B072 | CV-X300 Series[1]TEST | CV-X300 Series[1]TEST
B0450 | NQ-MP8L[2]診断情報 | NQ-MP8L[2] diagnostic information
B0457 | NQ-MP8L[2]V2電圧低下 | NQ-MP8L[2] V2 voltage drop
B0459 | NQ-MP8L[2]V1電圧低下 | NQ-MP8L[2] V1 voltage drop
B0460 | NQ-MP8L[2]P1_ﾋﾟﾝ4_入力 | NQ-MP8L[2] P1_pin4_input
B0461 | NQ-MP8L[2]P1_ﾋﾟﾝ2_入力 | NQ-MP8L[2] P1_pin2_input
B0462 | NQ-MP8L[2]P2_ﾋﾟﾝ4_入力 | NQ-MP8L[2] P2_pin4_input
B0463 | NQ-MP8L[2]P2_ﾋﾟﾝ2_入力 | NQ-MP8L[2] P2_pin2_input
B0464 | NQ-MP8L[2]P3_ﾋﾟﾝ4_入力 | NQ-MP8L[2] P3_pin4_input
B0465 | NQ-MP8L[2]P3_ﾋﾟﾝ2_入力 | NQ-MP8L[2] P3_pin2_input
B0466 | NQ-MP8L[2]P4_ﾋﾟﾝ4_入力 | NQ-MP8L[2] P4_pin4_input
B0467 | NQ-MP8L[2]P4_ﾋﾟﾝ2_入力 | NQ-MP8L[2] P4_pin2_input
B0468 | NQ-MP8L[2]P5_ﾋﾟﾝ4_入力 | NQ-MP8L[2] P5_pin4_input
B046A | NQ-MP8L[2]P6_ﾋﾟﾝ4_入力 | NQ-MP8L[2] P6_pin4_input
B046C | NQ-MP8L[2]P7_ﾋﾟﾝ4_入力 | NQ-MP8L[2] P7_pin4_input
B046E | NQ-MP8L[2]P8_ﾋﾟﾝ4_入力 | NQ-MP8L[2] P8_pin4_input
B0470 | NQ-MP8L[2]P1_ﾌﾟﾛｾｽﾃﾞｰﾀ有効 | NQ-MP8L[2]P1_Process data valid
B0472 | NQ-MP8L[2]P2_ﾌﾟﾛｾｽﾃﾞｰﾀ有効 | NQ-MP8L[2]P2_Process data valid
B0474 | NQ-MP8L[2]P3_ﾌﾟﾛｾｽﾃﾞｰﾀ有効 | NQ-MP8L[2]P3_Process data valid
B0476 | NQ-MP8L[2]P4_ﾌﾟﾛｾｽﾃﾞｰﾀ有効 | NQ-MP8L[2]P4_Process data valid
B0478 | NQ-MP8L[2]P5_ﾌﾟﾛｾｽﾃﾞｰﾀ有効 | NQ-MP8L[2]P5_Process data valid
B047A | NQ-MP8L[2]P6_ﾌﾟﾛｾｽﾃﾞｰﾀ有効 | NQ-MP8L[2]P6_Process data valid
B047C | NQ-MP8L[2]P7_ﾌﾟﾛｾｽﾃﾞｰﾀ有効 | NQ-MP8L[2]P7_Process data valid
B047E | NQ-MP8L[2]P8_ﾌﾟﾛｾｽﾃﾞｰﾀ有効 | NQ-MP8L[2]P8_Process data valid
B0480 | NQ-MP8L[2]P1_V1_過電流 | NQ-MP8L[2]P1_V1_Overcurrent
B0481 | NQ-MP8L[2]P2_V1_過電流 | NQ-MP8L[2]P2_V1_Overcurrent
B0482 | NQ-MP8L[2]P3_V1_過電流 | NQ-MP8L[2]P3_V1_Overcurrent
B0483 | NQ-MP8L[2]P4_V1_過電流 | NQ-MP8L[2]P4_V1_Overcurrent
B0484 | NQ-MP8L[2]P5_V1_過電流 | NQ-MP8L[2]P5_V1_Overcurrent
B0485 | NQ-MP8L[2]P6_V1_過電流 | NQ-MP8L[2]P6_V1_Overcurrent
B0486 | NQ-MP8L[2]P7_V1_過電流 | NQ-MP8L[2]P7_V1_Overcurrent
B0487 | NQ-MP8L[2]P8_V1_過電流 | NQ-MP8L[2]P8_V1_Overcurrent
B048C | NQ-MP8L[2]P5_V2_過電流 | NQ-MP8L[2]P5_V2_Overcurrent
B048D | NQ-MP8L[2]P6_V2_過電流 | NQ-MP8L[2]P6_V2_Overcurrent
B048E | NQ-MP8L[2]P7_V2_過電流 | NQ-MP8L[2]P7_V2_Overcurrent
B048F | NQ-MP8L[2]P8_V2_過電流 | NQ-MP8L[2]P8_V2_Overcurrent
B0491 | NQ-MP8L[2]P1_DO_過電流 | NQ-MP8L[2]P1_DO_over current
B0493 | NQ-MP8L[2]P2_DO_過電流 | NQ-MP8L[2]P2_DO_Overcurrent
B0495 | NQ-MP8L[2]P3_DO_過電流 | NQ-MP8L[2]P3_DO_Overcurrent
B0497 | NQ-MP8L[2]P4_DO_過電流 | NQ-MP8L[2]P4_DO_Overcurrent
B04A2 | NQ-MP8L[2]P1_ﾃﾞﾊﾞｲｽ不一致 | NQ-MP8L[2]P1_Device Mismatch
B04A3 | NQ-MP8L[2]P1_ﾃﾞｰﾀｽﾄﾚｰｼﾞｴﾗｰ | NQ-MP8L[2]P1_Data storage error
B04A4 | NQ-MP8L[2]P1_ﾊｰﾄﾞｳｪｱｴﾗｰ | NQ-MP8L[2]P1_Hardware error
B04A5 | NQ-MP8L[2]P1_ﾌﾟﾛｾｽﾃﾞｰﾀ無効 | NQ-MP8L[2]P1_Process data invalid
B04A6 | NQ-MP8L[2]P1_定義外ｲﾍﾞﾝﾄ | NQ-MP8L[2]P1_undefined event
B04A7 | NQ-MP8L[2]P1_ﾒﾝﾃﾅﾝｽｲﾍﾞﾝﾄ | NQ-MP8L[2]P1_Maintenance event
B04A8 | NQ-MP8L[2]P1_ﾊﾟﾗﾒｰﾀｴﾗｰ | NQ-MP8L[2]P1_Parameter error
B04A9 | NQ-MP8L[2]P1_温度異常 | NQ-MP8L[2]P1_abnormal temperature
B04AA | NQ-MP8L[2]P1_測定値下限超過 | NQ-MP8L[2]P1_ Exceeding lower limit of measured value
B04AB | NQ-MP8L[2]P1_測定値上限超過 | NQ-MP8L[2]P1_ Exceeding upper limit of measured value
B04AC | NQ-MP8L[2]P1_電源電圧不足 | NQ-MP8L[2]P1_Insufficient power supply voltage
B04AD | NQ-MP8L[2]P1_電源過電圧 | NQ-MP8L[2]P1_Power supply overvoltage
B04AE | NQ-MP8L[2]P1_過負荷 | NQ-MP8L[2]P1_Overload
B04AF | NQ-MP8L[2]P1_一般ｴﾗｰ | NQ-MP8L[2]P1_general error
B04B2 | NQ-MP8L[2]P2_ﾃﾞﾊﾞｲｽ不一致 | NQ-MP8L[2]P2_Device Mismatch
B04B3 | NQ-MP8L[2]P2_ﾃﾞｰﾀｽﾄﾚｰｼﾞｴﾗｰ | NQ-MP8L[2]P2_Data storage error
B04B4 | NQ-MP8L[2]P2_ﾊｰﾄﾞｳｪｱｴﾗｰ | NQ-MP8L[2]P2_Hardware error
B04B5 | NQ-MP8L[2]P2_ﾌﾟﾛｾｽﾃﾞｰﾀ無効 | NQ-MP8L[2]P2_Process data invalid
B04B6 | NQ-MP8L[2]P2_定義外ｲﾍﾞﾝﾄ | NQ-MP8L[2]P2_undefined event
B04B7 | NQ-MP8L[2]P2_ﾒﾝﾃﾅﾝｽｲﾍﾞﾝﾄ | NQ-MP8L[2]P2_Maintenance Event
B04B8 | NQ-MP8L[2]P2_ﾊﾟﾗﾒｰﾀｴﾗｰ | NQ-MP8L[2]P2_Parameter error
B04B9 | NQ-MP8L[2]P2_温度異常 | NQ-MP8L[2]P2_abnormal temperature
B04BA | NQ-MP8L[2]P2_測定値下限超過 | NQ-MP8L[2] P2_ lower limit of measurement value exceeded
B04BB | NQ-MP8L[2]P2_測定値上限超過 | NQ-MP8L[2]P2_Measured value upper limit exceeded
B04BC | NQ-MP8L[2]P2_電源電圧不足 | NQ-MP8L[2]P2_Insufficient power supply voltage
B04BD | NQ-MP8L[2]P2_電源過電圧 | NQ-MP8L[2]P2_Power Overvoltage
B04BE | NQ-MP8L[2]P2_過負荷 | NQ-MP8L[2]P2_Overload
B04BF | NQ-MP8L[2]P2_一般ｴﾗｰ | NQ-MP8L[2]P2_general error
B04C2 | NQ-MP8L[2]P3_ﾃﾞﾊﾞｲｽ不一致 | NQ-MP8L[2]P3_Device Mismatch
B04C3 | NQ-MP8L[2]P3_ﾃﾞｰﾀｽﾄﾚｰｼﾞｴﾗｰ | NQ-MP8L[2]P3_Data storage error
B04C4 | NQ-MP8L[2]P3_ﾊｰﾄﾞｳｪｱｴﾗｰ | NQ-MP8L[2]P3_Hardware error
B04C5 | NQ-MP8L[2]P3_ﾌﾟﾛｾｽﾃﾞｰﾀ無効 | NQ-MP8L[2]P3_Process data invalid
B04C6 | NQ-MP8L[2]P3_定義外ｲﾍﾞﾝﾄ | NQ-MP8L[2]P3_undefined event
B04C7 | NQ-MP8L[2]P3_ﾒﾝﾃﾅﾝｽｲﾍﾞﾝﾄ | NQ-MP8L[2]P3_Maintenance event
B04C8 | NQ-MP8L[2]P3_ﾊﾟﾗﾒｰﾀｴﾗｰ | NQ-MP8L[2]P3_Parameter error
B04C9 | NQ-MP8L[2]P3_温度異常 | NQ-MP8L[2]P3_abnormal temperature
B04CA | NQ-MP8L[2]P3_測定値下限超過 | NQ-MP8L[2]P3_ Exceeding lower limit of measured value
B04CB | NQ-MP8L[2]P3_測定値上限超過 | NQ-MP8L[2]P3_ Exceeding upper limit of measured value
B04CC | NQ-MP8L[2]P3_電源電圧不足 | NQ-MP8L[2]P3_Insufficient power supply voltage
B04CD | NQ-MP8L[2]P3_電源過電圧 | NQ-MP8L[2]P3_Power supply overvoltage
B04CE | NQ-MP8L[2]P3_過負荷 | NQ-MP8L[2]P3_Overload
B04CF | NQ-MP8L[2]P3_一般ｴﾗｰ | NQ-MP8L[2]P3_general error
B04D2 | NQ-MP8L[2]P4_ﾃﾞﾊﾞｲｽ不一致 | NQ-MP8L[2]P4_Device Mismatch
B04D3 | NQ-MP8L[2]P4_ﾃﾞｰﾀｽﾄﾚｰｼﾞｴﾗｰ | NQ-MP8L[2]P4_Data storage error
B04D4 | NQ-MP8L[2]P4_ﾊｰﾄﾞｳｪｱｴﾗｰ | NQ-MP8L[2]P4_Hardware error
B04D5 | NQ-MP8L[2]P4_ﾌﾟﾛｾｽﾃﾞｰﾀ無効 | NQ-MP8L[2]P4_Process data invalid
B04D6 | NQ-MP8L[2]P4_定義外ｲﾍﾞﾝﾄ | NQ-MP8L[2]P4_undefined event
B04D7 | NQ-MP8L[2]P4_ﾒﾝﾃﾅﾝｽｲﾍﾞﾝﾄ | NQ-MP8L[2]P4_Maintenance event
B04D8 | NQ-MP8L[2]P4_ﾊﾟﾗﾒｰﾀｴﾗｰ | NQ-MP8L[2]P4_Parameter error
B04D9 | NQ-MP8L[2]P4_温度異常 | NQ-MP8L[2]P4_abnormal temperature
B04DA | NQ-MP8L[2]P4_測定値下限超過 | NQ-MP8L[2] P4_ lower limit of measurement value exceeded
B04DB | NQ-MP8L[2]P4_測定値上限超過 | NQ-MP8L[2]P4_Measured value upper limit exceeded
B04DC | NQ-MP8L[2]P4_電源電圧不足 | NQ-MP8L[2]P4_Insufficient power supply voltage
B04DD | NQ-MP8L[2]P4_電源過電圧 | NQ-MP8L[2]P4_Power Overvoltage
B04DE | NQ-MP8L[2]P4_過負荷 | NQ-MP8L[2]P4_Overload
B04DF | NQ-MP8L[2]P4_一般ｴﾗｰ | NQ-MP8L[2]P4_general error
B04E2 | NQ-MP8L[2]P5_ﾃﾞﾊﾞｲｽ不一致 | NQ-MP8L[2]P5_Device Mismatch
B04E3 | NQ-MP8L[2]P5_ﾃﾞｰﾀｽﾄﾚｰｼﾞｴﾗｰ | NQ-MP8L[2]P5_Data storage error
B04E4 | NQ-MP8L[2]P5_ﾊｰﾄﾞｳｪｱｴﾗｰ | NQ-MP8L[2]P5_Hardware error
B04E5 | NQ-MP8L[2]P5_ﾌﾟﾛｾｽﾃﾞｰﾀ無効 | NQ-MP8L[2]P5_Process data invalid
B04E6 | NQ-MP8L[2]P5_定義外ｲﾍﾞﾝﾄ | NQ-MP8L[2]P5_undefined event
B04E7 | NQ-MP8L[2]P5_ﾒﾝﾃﾅﾝｽｲﾍﾞﾝﾄ | NQ-MP8L[2]P5_Maintenance event
B04E8 | NQ-MP8L[2]P5_ﾊﾟﾗﾒｰﾀｴﾗｰ | NQ-MP8L[2]P5_Parameter error
B04E9 | NQ-MP8L[2]P5_温度異常 | NQ-MP8L[2]P5_abnormal temperature
B04EA | NQ-MP8L[2]P5_測定値下限超過 | NQ-MP8L[2] P5_ lower limit of measurement value exceeded
B04EB | NQ-MP8L[2]P5_測定値上限超過 | NQ-MP8L[2]P5_ Exceeding upper limit of measured value
B04EC | NQ-MP8L[2]P5_電源電圧不足 | NQ-MP8L[2]P5_Insufficient power supply voltage
B04ED | NQ-MP8L[2]P5_電源過電圧 | NQ-MP8L[2]P5_Power Overvoltage
B04EE | NQ-MP8L[2]P5_過負荷 | NQ-MP8L[2]P5_Overload
B04EF | NQ-MP8L[2]P5_一般ｴﾗｰ | NQ-MP8L[2]P5_general error
B04F2 | NQ-MP8L[2]P6_ﾃﾞﾊﾞｲｽ不一致 | NQ-MP8L[2]P6_Device Mismatch
B04F3 | NQ-MP8L[2]P6_ﾃﾞｰﾀｽﾄﾚｰｼﾞｴﾗｰ | NQ-MP8L[2]P6_Data storage error
B04F4 | NQ-MP8L[2]P6_ﾊｰﾄﾞｳｪｱｴﾗｰ | NQ-MP8L[2]P6_Hardware error
B04F5 | NQ-MP8L[2]P6_ﾌﾟﾛｾｽﾃﾞｰﾀ無効 | NQ-MP8L[2]P6_Process data invalid
B04F6 | NQ-MP8L[2]P6_定義外ｲﾍﾞﾝﾄ | NQ-MP8L[2]P6_undefined event
B04F7 | NQ-MP8L[2]P6_ﾒﾝﾃﾅﾝｽｲﾍﾞﾝﾄ | NQ-MP8L[2]P6_Maintenance event
B04F8 | NQ-MP8L[2]P6_ﾊﾟﾗﾒｰﾀｴﾗｰ | NQ-MP8L[2]P6_Parameter error
B04F9 | NQ-MP8L[2]P6_温度異常 | NQ-MP8L[2]P6_abnormal temperature
B04FA | NQ-MP8L[2]P6_測定値下限超過 | NQ-MP8L[2]P6_ Exceeding lower limit of measured value
B04FB | NQ-MP8L[2]P6_測定値上限超過 | NQ-MP8L[2]P6_ Exceeding upper limit of measured value
B04FC | NQ-MP8L[2]P6_電源電圧不足 | NQ-MP8L[2]P6_Insufficient power supply voltage
B04FD | NQ-MP8L[2]P6_電源過電圧 | NQ-MP8L[2]P6_Power supply overvoltage
B04FE | NQ-MP8L[2]P6_過負荷 | NQ-MP8L[2]P6_Overload
B04FF | NQ-MP8L[2]P6_一般ｴﾗｰ | NQ-MP8L[2]P6_general error
B0502 | NQ-MP8L[2]P7_ﾃﾞﾊﾞｲｽ不一致 | NQ-MP8L[2]P7_Device Mismatch
B0503 | NQ-MP8L[2]P7_ﾃﾞｰﾀｽﾄﾚｰｼﾞｴﾗｰ | NQ-MP8L[2]P7_Data storage error
B0504 | NQ-MP8L[2]P7_ﾊｰﾄﾞｳｪｱｴﾗｰ | NQ-MP8L[2]P7_Hardware error
B0505 | NQ-MP8L[2]P7_ﾌﾟﾛｾｽﾃﾞｰﾀ無効 | NQ-MP8L[2]P7_Process data invalid
B0506 | NQ-MP8L[2]P7_定義外ｲﾍﾞﾝﾄ | NQ-MP8L[2]P7_undefined event
B0507 | NQ-MP8L[2]P7_ﾒﾝﾃﾅﾝｽｲﾍﾞﾝﾄ | NQ-MP8L[2]P7_Maintenance event
B0508 | NQ-MP8L[2]P7_ﾊﾟﾗﾒｰﾀｴﾗｰ | NQ-MP8L[2]P7_Parameter error
B0509 | NQ-MP8L[2]P7_温度異常 | NQ-MP8L[2]P7_abnormal temperature
B050A | NQ-MP8L[2]P7_測定値下限超過 | NQ-MP8L[2] P7_ lower limit of measurement value exceeded
B050B | NQ-MP8L[2]P7_測定値上限超過 | NQ-MP8L[2]P7_ Exceeding upper limit of measured value
B050C | NQ-MP8L[2]P7_電源電圧不足 | NQ-MP8L[2]P7_Insufficient power supply voltage
B050D | NQ-MP8L[2]P7_電源過電圧 | NQ-MP8L[2]P7_Power Overvoltage
B050E | NQ-MP8L[2]P7_過負荷 | NQ-MP8L[2]P7_Overload
B050F | NQ-MP8L[2]P7_一般ｴﾗｰ | NQ-MP8L[2]P7_general error
B0512 | NQ-MP8L[2]P8_ﾃﾞﾊﾞｲｽ不一致 | NQ-MP8L[2]P8_Device Mismatch
B0513 | NQ-MP8L[2]P8_ﾃﾞｰﾀｽﾄﾚｰｼﾞｴﾗｰ | NQ-MP8L[2]P8_Data storage error
B0514 | NQ-MP8L[2]P8_ﾊｰﾄﾞｳｪｱｴﾗｰ | NQ-MP8L[2]P8_Hardware error
B0515 | NQ-MP8L[2]P8_ﾌﾟﾛｾｽﾃﾞｰﾀ無効 | NQ-MP8L[2]P8_Process data invalid
B0516 | NQ-MP8L[2]P8_定義外ｲﾍﾞﾝﾄ | NQ-MP8L[2]P8_undefined event
B0517 | NQ-MP8L[2]P8_ﾒﾝﾃﾅﾝｽｲﾍﾞﾝﾄ | NQ-MP8L[2]P8_Maintenance event
B0518 | NQ-MP8L[2]P8_ﾊﾟﾗﾒｰﾀｴﾗｰ | NQ-MP8L[2]P8_Parameter error
B0519 | NQ-MP8L[2]P8_温度異常 | NQ-MP8L[2]P8_abnormal temperature
B051A | NQ-MP8L[2]P8_測定値下限超過 | NQ-MP8L[2]P8_ Exceeding lower limit of measured value
B051B | NQ-MP8L[2]P8_測定値上限超過 | NQ-MP8L[2]P8_ Exceeding upper limit of measured value
B051C | NQ-MP8L[2]P8_電源電圧不足 | NQ-MP8L[2]P8_Insufficient power supply voltage
B051D | NQ-MP8L[2]P8_電源過電圧 | NQ-MP8L[2]P8_Power supply overvoltage
B051E | NQ-MP8L[2]P8_過負荷 | NQ-MP8L[2]P8_Overload
B051F | NQ-MP8L[2]P8_一般ｴﾗｰ | NQ-MP8L[2]P8_general error
B0521 | NQ-MP8L[2]P1_ﾋﾟﾝ2_出力 | NQ-MP8L[2] P1_pin2_output
B0523 | NQ-MP8L[2]P2_ﾋﾟﾝ2_出力 | NQ-MP8L[2] P2_pin2_output
B0525 | NQ-MP8L[2]P3_ﾋﾟﾝ2_出力 | NQ-MP8L[2] P3_pin2_output
B0527 | NQ-MP8L[2]P4_ﾋﾟﾝ2_出力 | NQ-MP8L[2] P4_pin2_output
B0530 | NQ-MP8L[2]P1 V1 電源制御 | NQ-MP8L[2]P1 V1 power control
B0531 | NQ-MP8L[2]P2 V1 電源制御 | NQ-MP8L[2]P2 V1 power control
B0532 | NQ-MP8L[2]P3 V1 電源制御 | NQ-MP8L[2]P3 V1 Power Control
B0533 | NQ-MP8L[2]P4 V1 電源制御 | NQ-MP8L[2]P4 V1 Power Control
B0534 | NQ-MP8L[2]P5 V1 電源制御 | NQ-MP8L[2]P5 V1 Power Control
B0535 | NQ-MP8L[2]P6 V1 電源制御 | NQ-MP8L[2]P6 V1 power control
B0536 | NQ-MP8L[2]P7 V1 電源制御 | NQ-MP8L[2]P7 V1 power control
B0537 | NQ-MP8L[2]P8 V1 電源制御 | NQ-MP8L[2]P8 V1 power control
B053C | NQ-MP8L[2]P5 V2 電源制御 | NQ-MP8L[2]P5 V2 Power Control
B053D | NQ-MP8L[2]P6 V2 電源制御 | NQ-MP8L[2]P6 V2 Power Control
B053E | NQ-MP8L[2]P7 V2 電源制御 | NQ-MP8L[2]P7 V2 Power Control
B053F | NQ-MP8L[2]P8 V2 電源制御 | NQ-MP8L[2]P8 V2 Power Control
B0540 | NQ-MP8L[3]診断情報 | NQ-MP8L[3] diagnostic information
B0547 | NQ-MP8L[3]V2電圧低下 | NQ-MP8L[3] V2 voltage drop
B0549 | NQ-MP8L[3]V1電圧低下 | NQ-MP8L[3] V1 voltage drop
B0550 | NQ-MP8L[3]P1_ﾋﾟﾝ4_入力 | NQ-MP8L[3] P1_pin4_input
B0551 | NQ-MP8L[3]P1_ﾋﾟﾝ2_入力 | NQ-MP8L[3] P1_pin2_input
B0552 | NQ-MP8L[3]P2_ﾋﾟﾝ4_入力 | NQ-MP8L[3] P2_pin4_input
B0553 | NQ-MP8L[3]P2_ﾋﾟﾝ2_入力 | NQ-MP8L[3] P2_pin2_input
B0554 | NQ-MP8L[3]P3_ﾋﾟﾝ4_入力 | NQ-MP8L[3] P3_pin4_input
B0555 | NQ-MP8L[3]P3_ﾋﾟﾝ2_入力 | NQ-MP8L[3] P3_pin2_input
B0556 | NQ-MP8L[3]P4_ﾋﾟﾝ4_入力 | NQ-MP8L[3] P4_pin4_input
B0557 | NQ-MP8L[3]P4_ﾋﾟﾝ2_入力 | NQ-MP8L[3] P4_pin2_input
B0558 | NQ-MP8L[3]P5_ﾋﾟﾝ4_入力 | NQ-MP8L[3] P5_pin4_input
B055A | NQ-MP8L[3]P6_ﾋﾟﾝ4_入力 | NQ-MP8L[3] P6_pin4_input
B055C | NQ-MP8L[3]P7_ﾋﾟﾝ4_入力 | NQ-MP8L[3] P7_pin4_input
B055E | NQ-MP8L[3]P8_ﾋﾟﾝ4_入力 | NQ-MP8L[3] P8_pin4_input
B0560 | NQ-MP8L[3]P1_ﾌﾟﾛｾｽﾃﾞｰﾀ有効 | NQ-MP8L[3]P1_Process data valid
B0562 | NQ-MP8L[3]P2_ﾌﾟﾛｾｽﾃﾞｰﾀ有効 | NQ-MP8L[3]P2_Process data valid
B0564 | NQ-MP8L[3]P3_ﾌﾟﾛｾｽﾃﾞｰﾀ有効 | NQ-MP8L[3]P3_Process data valid
B0566 | NQ-MP8L[3]P4_ﾌﾟﾛｾｽﾃﾞｰﾀ有効 | NQ-MP8L[3]P4_Process data valid
B0568 | NQ-MP8L[3]P5_ﾌﾟﾛｾｽﾃﾞｰﾀ有効 | NQ-MP8L[3]P5_Process data valid
B056A | NQ-MP8L[3]P6_ﾌﾟﾛｾｽﾃﾞｰﾀ有効 | NQ-MP8L[3]P6_Process data valid
B056C | NQ-MP8L[3]P7_ﾌﾟﾛｾｽﾃﾞｰﾀ有効 | NQ-MP8L[3]P7_Process data valid
B056E | NQ-MP8L[3]P8_ﾌﾟﾛｾｽﾃﾞｰﾀ有効 | NQ-MP8L[3]P8_Process data valid
B0570 | NQ-MP8L[3]P1_V1_過電流 | NQ-MP8L[3]P1_V1_Overcurrent
B0571 | NQ-MP8L[3]P2_V1_過電流 | NQ-MP8L[3]P2_V1_Overcurrent
B0572 | NQ-MP8L[3]P3_V1_過電流 | NQ-MP8L[3]P3_V1_Overcurrent
B0573 | NQ-MP8L[3]P4_V1_過電流 | NQ-MP8L[3]P4_V1_Overcurrent
B0574 | NQ-MP8L[3]P5_V1_過電流 | NQ-MP8L[3]P5_V1_Overcurrent
B0575 | NQ-MP8L[3]P6_V1_過電流 | NQ-MP8L[3]P6_V1_Overcurrent
B0576 | NQ-MP8L[3]P7_V1_過電流 | NQ-MP8L[3]P7_V1_Overcurrent
B0577 | NQ-MP8L[3]P8_V1_過電流 | NQ-MP8L[3]P8_V1_Overcurrent
B057C | NQ-MP8L[3]P5_V2_過電流 | NQ-MP8L[3]P5_V2_Overcurrent
B057D | NQ-MP8L[3]P6_V2_過電流 | NQ-MP8L[3]P6_V2_Overcurrent
B057E | NQ-MP8L[3]P7_V2_過電流 | NQ-MP8L[3]P7_V2_Overcurrent
B057F | NQ-MP8L[3]P8_V2_過電流 | NQ-MP8L[3]P8_V2_Overcurrent
B0581 | NQ-MP8L[3]P1_DO_過電流 | NQ-MP8L[3]P1_DO_Overcurrent
B0583 | NQ-MP8L[3]P2_DO_過電流 | NQ-MP8L[3]P2_DO_Overcurrent
B0585 | NQ-MP8L[3]P3_DO_過電流 | NQ-MP8L[3]P3_DO_Overcurrent
B0587 | NQ-MP8L[3]P4_DO_過電流 | NQ-MP8L[3]P4_DO_Overcurrent
B0592 | NQ-MP8L[3]P1_ﾃﾞﾊﾞｲｽ不一致 | NQ-MP8L[3]P1_Device Mismatch
B0593 | NQ-MP8L[3]P1_ﾃﾞｰﾀｽﾄﾚｰｼﾞｴﾗｰ | NQ-MP8L[3]P1_Data storage error
B0594 | NQ-MP8L[3]P1_ﾊｰﾄﾞｳｪｱｴﾗｰ | NQ-MP8L[3]P1_Hardware error
B0595 | NQ-MP8L[3]P1_ﾌﾟﾛｾｽﾃﾞｰﾀ無効 | NQ-MP8L[3]P1_Process data invalid
B0596 | NQ-MP8L[3]P1_定義外ｲﾍﾞﾝﾄ | NQ-MP8L[3]P1_undefined event
B0597 | NQ-MP8L[3]P1_ﾒﾝﾃﾅﾝｽｲﾍﾞﾝﾄ | NQ-MP8L[3]P1_Maintenance event
B0598 | NQ-MP8L[3]P1_ﾊﾟﾗﾒｰﾀｴﾗｰ | NQ-MP8L[3]P1_Parameter error
B0599 | NQ-MP8L[3]P1_温度異常 | NQ-MP8L[3]P1_abnormal temperature
B059A | NQ-MP8L[3]P1_測定値下限超過 | NQ-MP8L[3]P1_ Exceeding lower limit of measured value
B059B | NQ-MP8L[3]P1_測定値上限超過 | NQ-MP8L[3]P1_ Exceeding upper limit of measured value
B059C | NQ-MP8L[3]P1_電源電圧不足 | NQ-MP8L[3]P1_Insufficient power supply voltage
B059D | NQ-MP8L[3]P1_電源過電圧 | NQ-MP8L[3]P1_Power supply overvoltage
B059E | NQ-MP8L[3]P1_過負荷 | NQ-MP8L[3]P1_overload
B059F | NQ-MP8L[3]P1_一般ｴﾗｰ | NQ-MP8L[3]P1_general error
B05A2 | NQ-MP8L[3]P2_ﾃﾞﾊﾞｲｽ不一致 | NQ-MP8L[3]P2_Device Mismatch
B05A3 | NQ-MP8L[3]P2_ﾃﾞｰﾀｽﾄﾚｰｼﾞｴﾗｰ | NQ-MP8L[3]P2_Data storage error
B05A4 | NQ-MP8L[3]P2_ﾊｰﾄﾞｳｪｱｴﾗｰ | NQ-MP8L[3]P2_Hardware error
B05A5 | NQ-MP8L[3]P2_ﾌﾟﾛｾｽﾃﾞｰﾀ無効 | NQ-MP8L[3]P2_Process data invalid
B05A6 | NQ-MP8L[3]P2_定義外ｲﾍﾞﾝﾄ | NQ-MP8L[3]P2_undefined event
B05A7 | NQ-MP8L[3]P2_ﾒﾝﾃﾅﾝｽｲﾍﾞﾝﾄ | NQ-MP8L[3]P2_Maintenance event
B05A8 | NQ-MP8L[3]P2_ﾊﾟﾗﾒｰﾀｴﾗｰ | NQ-MP8L[3]P2_Parameter error
B05A9 | NQ-MP8L[3]P2_温度異常 | NQ-MP8L[3]P2_abnormal temperature
B05AA | NQ-MP8L[3]P2_測定値下限超過 | NQ-MP8L[3] P2_ lower limit of measurement value exceeded
B05AB | NQ-MP8L[3]P2_測定値上限超過 | NQ-MP8L[3]P2_ Exceeding upper limit of measured value
B05AC | NQ-MP8L[3]P2_電源電圧不足 | NQ-MP8L[3]P2_Insufficient power supply voltage
B05AD | NQ-MP8L[3]P2_電源過電圧 | NQ-MP8L[3]P2_Power Overvoltage
B05AE | NQ-MP8L[3]P2_過負荷 | NQ-MP8L[3]P2_overload
B05AF | NQ-MP8L[3]P2_一般ｴﾗｰ | NQ-MP8L[3]P2_general error
B05B2 | NQ-MP8L[3]P3_ﾃﾞﾊﾞｲｽ不一致 | NQ-MP8L[3]P3_Device Mismatch
B05B3 | NQ-MP8L[3]P3_ﾃﾞｰﾀｽﾄﾚｰｼﾞｴﾗｰ | NQ-MP8L[3]P3_Data storage error
B05B4 | NQ-MP8L[3]P3_ﾊｰﾄﾞｳｪｱｴﾗｰ | NQ-MP8L[3]P3_Hardware error
B05B5 | NQ-MP8L[3]P3_ﾌﾟﾛｾｽﾃﾞｰﾀ無効 | NQ-MP8L[3]P3_Process data invalid
B05B6 | NQ-MP8L[3]P3_定義外ｲﾍﾞﾝﾄ | NQ-MP8L[3]P3_undefined event
B05B7 | NQ-MP8L[3]P3_ﾒﾝﾃﾅﾝｽｲﾍﾞﾝﾄ | NQ-MP8L[3]P3_Maintenance Event
B05B8 | NQ-MP8L[3]P3_ﾊﾟﾗﾒｰﾀｴﾗｰ | NQ-MP8L[3]P3_Parameter error
B05B9 | NQ-MP8L[3]P3_温度異常 | NQ-MP8L[3]P3_abnormal temperature
B05BA | NQ-MP8L[3]P3_測定値下限超過 | NQ-MP8L[3]P3_ Exceeding lower limit of measured value
B05BB | NQ-MP8L[3]P3_測定値上限超過 | NQ-MP8L[3]P3_ Exceeding upper limit of measured value
B05BC | NQ-MP8L[3]P3_電源電圧不足 | NQ-MP8L[3]P3_Insufficient power supply voltage
B05BD | NQ-MP8L[3]P3_電源過電圧 | NQ-MP8L[3]P3_Power supply overvoltage
B05BE | NQ-MP8L[3]P3_過負荷 | NQ-MP8L[3]P3_overload
B05BF | NQ-MP8L[3]P3_一般ｴﾗｰ | NQ-MP8L[3]P3_general error
B05C2 | NQ-MP8L[3]P4_ﾃﾞﾊﾞｲｽ不一致 | NQ-MP8L[3]P4_Device Mismatch
B05C3 | NQ-MP8L[3]P4_ﾃﾞｰﾀｽﾄﾚｰｼﾞｴﾗｰ | NQ-MP8L[3]P4_Data storage error
B05C4 | NQ-MP8L[3]P4_ﾊｰﾄﾞｳｪｱｴﾗｰ | NQ-MP8L[3]P4_Hardware error
B05C5 | NQ-MP8L[3]P4_ﾌﾟﾛｾｽﾃﾞｰﾀ無効 | NQ-MP8L[3]P4_Process data invalid
B05C6 | NQ-MP8L[3]P4_定義外ｲﾍﾞﾝﾄ | NQ-MP8L[3]P4_undefined event
B05C7 | NQ-MP8L[3]P4_ﾒﾝﾃﾅﾝｽｲﾍﾞﾝﾄ | NQ-MP8L[3]P4_Maintenance event
B05C8 | NQ-MP8L[3]P4_ﾊﾟﾗﾒｰﾀｴﾗｰ | NQ-MP8L[3]P4_Parameter error
B05C9 | NQ-MP8L[3]P4_温度異常 | NQ-MP8L[3]P4_abnormal temperature
B05CA | NQ-MP8L[3]P4_測定値下限超過 | NQ-MP8L[3] P4_ lower limit of measurement value exceeded
B05CB | NQ-MP8L[3]P4_測定値上限超過 | NQ-MP8L[3]P4_Measuring value upper limit exceeded
B05CC | NQ-MP8L[3]P4_電源電圧不足 | NQ-MP8L[3]P4_Insufficient power supply voltage
B05CD | NQ-MP8L[3]P4_電源過電圧 | NQ-MP8L[3]P4_Power Overvoltage
B05CE | NQ-MP8L[3]P4_過負荷 | NQ-MP8L[3]P4_overload
B05CF | NQ-MP8L[3]P4_一般ｴﾗｰ | NQ-MP8L[3]P4_general error
B05D2 | NQ-MP8L[3]P5_ﾃﾞﾊﾞｲｽ不一致 | NQ-MP8L[3]P5_Device Mismatch
B05D3 | NQ-MP8L[3]P5_ﾃﾞｰﾀｽﾄﾚｰｼﾞｴﾗｰ | NQ-MP8L[3]P5_Data storage error
B05D4 | NQ-MP8L[3]P5_ﾊｰﾄﾞｳｪｱｴﾗｰ | NQ-MP8L[3]P5_Hardware error
B05D5 | NQ-MP8L[3]P5_ﾌﾟﾛｾｽﾃﾞｰﾀ無効 | NQ-MP8L[3]P5_Process data invalid
B05D6 | NQ-MP8L[3]P5_定義外ｲﾍﾞﾝﾄ | NQ-MP8L[3]P5_undefined event
B05D7 | NQ-MP8L[3]P5_ﾒﾝﾃﾅﾝｽｲﾍﾞﾝﾄ | NQ-MP8L[3]P5_Maintenance event
B05D8 | NQ-MP8L[3]P5_ﾊﾟﾗﾒｰﾀｴﾗｰ | NQ-MP8L[3]P5_Parameter error
B05D9 | NQ-MP8L[3]P5_温度異常 | NQ-MP8L[3]P5_abnormal temperature
B05DA | NQ-MP8L[3]P5_測定値下限超過 | NQ-MP8L[3] P5_ lower limit of measurement value exceeded
B05DB | NQ-MP8L[3]P5_測定値上限超過 | NQ-MP8L[3]P5_ Exceeding upper limit of measured value
B05DC | NQ-MP8L[3]P5_電源電圧不足 | NQ-MP8L[3]P5_Insufficient power supply voltage
B05DD | NQ-MP8L[3]P5_電源過電圧 | NQ-MP8L[3]P5_Power Overvoltage
B05DE | NQ-MP8L[3]P5_過負荷 | NQ-MP8L[3]P5_overload
B05DF | NQ-MP8L[3]P5_一般ｴﾗｰ | NQ-MP8L[3]P5_general error
B05E2 | NQ-MP8L[3]P6_ﾃﾞﾊﾞｲｽ不一致 | NQ-MP8L[3]P6_Device Mismatch
B05E3 | NQ-MP8L[3]P6_ﾃﾞｰﾀｽﾄﾚｰｼﾞｴﾗｰ | NQ-MP8L[3]P6_Data storage error
B05E4 | NQ-MP8L[3]P6_ﾊｰﾄﾞｳｪｱｴﾗｰ | NQ-MP8L[3]P6_Hardware error
B05E5 | NQ-MP8L[3]P6_ﾌﾟﾛｾｽﾃﾞｰﾀ無効 | NQ-MP8L[3]P6_Process data invalid
B05E6 | NQ-MP8L[3]P6_定義外ｲﾍﾞﾝﾄ | NQ-MP8L[3]P6_undefined event
B05E7 | NQ-MP8L[3]P6_ﾒﾝﾃﾅﾝｽｲﾍﾞﾝﾄ | NQ-MP8L[3]P6_Maintenance event
B05E8 | NQ-MP8L[3]P6_ﾊﾟﾗﾒｰﾀｴﾗｰ | NQ-MP8L[3]P6_Parameter error
B05E9 | NQ-MP8L[3]P6_温度異常 | NQ-MP8L[3]P6_abnormal temperature
B05EA | NQ-MP8L[3]P6_測定値下限超過 | NQ-MP8L[3]P6_ Exceeding lower limit of measured value
B05EB | NQ-MP8L[3]P6_測定値上限超過 | NQ-MP8L[3]P6_ Exceeding upper limit of measured value
B05EC | NQ-MP8L[3]P6_電源電圧不足 | NQ-MP8L[3]P6_Insufficient power supply voltage
B05ED | NQ-MP8L[3]P6_電源過電圧 | NQ-MP8L[3]P6_Power supply overvoltage
B05EE | NQ-MP8L[3]P6_過負荷 | NQ-MP8L[3]P6_overload
B05EF | NQ-MP8L[3]P6_一般ｴﾗｰ | NQ-MP8L[3]P6_general error
B05F2 | NQ-MP8L[3]P7_ﾃﾞﾊﾞｲｽ不一致 | NQ-MP8L[3]P7_Device Mismatch
B05F3 | NQ-MP8L[3]P7_ﾃﾞｰﾀｽﾄﾚｰｼﾞｴﾗｰ | NQ-MP8L[3]P7_Data storage error
B05F4 | NQ-MP8L[3]P7_ﾊｰﾄﾞｳｪｱｴﾗｰ | NQ-MP8L[3]P7_Hardware error
B05F5 | NQ-MP8L[3]P7_ﾌﾟﾛｾｽﾃﾞｰﾀ無効 | NQ-MP8L[3]P7_Process data invalid
B05F6 | NQ-MP8L[3]P7_定義外ｲﾍﾞﾝﾄ | NQ-MP8L[3]P7_undefined event
B05F7 | NQ-MP8L[3]P7_ﾒﾝﾃﾅﾝｽｲﾍﾞﾝﾄ | NQ-MP8L[3]P7_Maintenance Event
B05F8 | NQ-MP8L[3]P7_ﾊﾟﾗﾒｰﾀｴﾗｰ | NQ-MP8L[3]P7_Parameter error
B05F9 | NQ-MP8L[3]P7_温度異常 | NQ-MP8L[3]P7_abnormal temperature
B05FA | NQ-MP8L[3]P7_測定値下限超過 | NQ-MP8L[3] P7_ lower limit of measurement value exceeded
B05FB | NQ-MP8L[3]P7_測定値上限超過 | NQ-MP8L[3]P7_ Exceeding upper limit of measured value
B05FC | NQ-MP8L[3]P7_電源電圧不足 | NQ-MP8L[3]P7_Insufficient power supply voltage
B05FD | NQ-MP8L[3]P7_電源過電圧 | NQ-MP8L[3]P7_Power Overvoltage
B05FE | NQ-MP8L[3]P7_過負荷 | NQ-MP8L[3]P7_overload
B05FF | NQ-MP8L[3]P7_一般ｴﾗｰ | NQ-MP8L[3]P7_general error
B0602 | NQ-MP8L[3]P8_ﾃﾞﾊﾞｲｽ不一致 | NQ-MP8L[3]P8_Device Mismatch
B0603 | NQ-MP8L[3]P8_ﾃﾞｰﾀｽﾄﾚｰｼﾞｴﾗｰ | NQ-MP8L[3]P8_Data storage error
B0604 | NQ-MP8L[3]P8_ﾊｰﾄﾞｳｪｱｴﾗｰ | NQ-MP8L[3]P8_Hardware error
B0605 | NQ-MP8L[3]P8_ﾌﾟﾛｾｽﾃﾞｰﾀ無効 | NQ-MP8L[3]P8_Process data invalid
B0606 | NQ-MP8L[3]P8_定義外ｲﾍﾞﾝﾄ | NQ-MP8L[3]P8_undefined event
B0607 | NQ-MP8L[3]P8_ﾒﾝﾃﾅﾝｽｲﾍﾞﾝﾄ | NQ-MP8L[3]P8_Maintenance event
B0608 | NQ-MP8L[3]P8_ﾊﾟﾗﾒｰﾀｴﾗｰ | NQ-MP8L[3]P8_Parameter error
B0609 | NQ-MP8L[3]P8_温度異常 | NQ-MP8L[3]P8_abnormal temperature
B060A | NQ-MP8L[3]P8_測定値下限超過 | NQ-MP8L[3]P8_ Exceeding lower limit of measured value
B060B | NQ-MP8L[3]P8_測定値上限超過 | NQ-MP8L[3]P8_ Exceeding upper limit of measured value
B060C | NQ-MP8L[3]P8_電源電圧不足 | NQ-MP8L[3]P8_Insufficient power supply voltage
B060D | NQ-MP8L[3]P8_電源過電圧 | NQ-MP8L[3]P8_Power supply overvoltage
B060E | NQ-MP8L[3]P8_過負荷 | NQ-MP8L[3]P8_overload
B060F | NQ-MP8L[3]P8_一般ｴﾗｰ | NQ-MP8L[3]P8_general error
B0611 | NQ-MP8L[3]P1_ﾋﾟﾝ2_出力 | NQ-MP8L[3] P1_pin2_output
B0613 | NQ-MP8L[3]P2_ﾋﾟﾝ2_出力 | NQ-MP8L[3] P2_pin2_output
B0615 | NQ-MP8L[3]P3_ﾋﾟﾝ2_出力 | NQ-MP8L[3] P3_pin2_output
B0617 | NQ-MP8L[3]P4_ﾋﾟﾝ2_出力 | NQ-MP8L[3] P4_pin2_output
B0620 | NQ-MP8L[3]P1 V1 電源制御 | NQ-MP8L[3]P1 V1 power control
B0621 | NQ-MP8L[3]P2 V1 電源制御 | NQ-MP8L[3]P2 V1 power control
B0622 | NQ-MP8L[3]P3 V1 電源制御 | NQ-MP8L[3]P3 V1 Power Control
B0623 | NQ-MP8L[3]P4 V1 電源制御 | NQ-MP8L[3]P4 V1 Power Control
B0624 | NQ-MP8L[3]P5 V1 電源制御 | NQ-MP8L[3]P5 V1 Power Control
B0625 | NQ-MP8L[3]P6 V1 電源制御 | NQ-MP8L[3]P6 V1 power control
B0626 | NQ-MP8L[3]P7 V1 電源制御 | NQ-MP8L[3]P7 V1 power control
B0627 | NQ-MP8L[3]P8 V1 電源制御 | NQ-MP8L[3]P8 V1 power control
B062C | NQ-MP8L[3]P5 V2 電源制御 | NQ-MP8L[3]P5 V2 Power Control
B062D | NQ-MP8L[3]P6 V2 電源制御 | NQ-MP8L[3]P6 V2 Power Control
B062E | NQ-MP8L[3]P7 V2 電源制御 | NQ-MP8L[3]P7 V2 Power Control
B062F | NQ-MP8L[3]P8 V2 電源制御 | NQ-MP8L[3]P8 V2 Power Control
B0630 | NQ-MP8L[4]診断情報 | NQ-MP8L[4] diagnostic information
B0637 | NQ-MP8L[4]V2電圧低下 | NQ-MP8L[4] V2 voltage drop
B0639 | NQ-MP8L[4]V1電圧低下 | NQ-MP8L[4] V1 voltage drop
B0640 | NQ-MP8L[4]P1_ﾋﾟﾝ4_入力 | NQ-MP8L[4] P1_pin4_input
B0641 | NQ-MP8L[4]P1_ﾋﾟﾝ2_入力 | NQ-MP8L[4] P1_pin2_input
B0642 | NQ-MP8L[4]P2_ﾋﾟﾝ4_入力 | NQ-MP8L[4] P2_pin4_input
B0643 | NQ-MP8L[4]P2_ﾋﾟﾝ2_入力 | NQ-MP8L[4] P2_pin2_input
B0644 | NQ-MP8L[4]P3_ﾋﾟﾝ4_入力 | NQ-MP8L[4] P3_pin4_input
B0645 | NQ-MP8L[4]P3_ﾋﾟﾝ2_入力 | NQ-MP8L[4] P3_pin2_input
B0646 | NQ-MP8L[4]P4_ﾋﾟﾝ4_入力 | NQ-MP8L[4] P4_pin4_input
B0647 | NQ-MP8L[4]P4_ﾋﾟﾝ2_入力 | NQ-MP8L[4] P4_pin2_input
B0648 | NQ-MP8L[4]P5_ﾋﾟﾝ4_入力 | NQ-MP8L[4] P5_pin4_input
B064A | NQ-MP8L[4]P6_ﾋﾟﾝ4_入力 | NQ-MP8L[4] P6_pin4_input
B064C | NQ-MP8L[4]P7_ﾋﾟﾝ4_入力 | NQ-MP8L[4] P7_pin4_input
B064E | NQ-MP8L[4]P8_ﾋﾟﾝ4_入力 | NQ-MP8L[4] P8_pin4_input
B0650 | NQ-MP8L[4]P1_ﾌﾟﾛｾｽﾃﾞｰﾀ有効 | NQ-MP8L[4]P1_Process data valid
B0652 | NQ-MP8L[4]P2_ﾌﾟﾛｾｽﾃﾞｰﾀ有効 | NQ-MP8L[4]P2_Process data valid
B0654 | NQ-MP8L[4]P3_ﾌﾟﾛｾｽﾃﾞｰﾀ有効 | NQ-MP8L[4]P3_Process data valid
B0656 | NQ-MP8L[4]P4_ﾌﾟﾛｾｽﾃﾞｰﾀ有効 | NQ-MP8L[4]P4_Process data valid
B0658 | NQ-MP8L[4]P5_ﾌﾟﾛｾｽﾃﾞｰﾀ有効 | NQ-MP8L[4]P5_Process data valid
B065A | NQ-MP8L[4]P6_ﾌﾟﾛｾｽﾃﾞｰﾀ有効 | NQ-MP8L[4]P6_Process data valid
B065C | NQ-MP8L[4]P7_ﾌﾟﾛｾｽﾃﾞｰﾀ有効 | NQ-MP8L[4]P7_Process data valid
B065E | NQ-MP8L[4]P8_ﾌﾟﾛｾｽﾃﾞｰﾀ有効 | NQ-MP8L[4]P8_Process data valid
B0660 | NQ-MP8L[4]P1_V1_過電流 | NQ-MP8L[4]P1_V1_Overcurrent
B0661 | NQ-MP8L[4]P2_V1_過電流 | NQ-MP8L[4]P2_V1_Overcurrent
B0662 | NQ-MP8L[4]P3_V1_過電流 | NQ-MP8L[4]P3_V1_Overcurrent
B0663 | NQ-MP8L[4]P4_V1_過電流 | NQ-MP8L[4]P4_V1_Overcurrent
B0664 | NQ-MP8L[4]P5_V1_過電流 | NQ-MP8L[4]P5_V1_Overcurrent
B0665 | NQ-MP8L[4]P6_V1_過電流 | NQ-MP8L[4]P6_V1_Overcurrent
B0666 | NQ-MP8L[4]P7_V1_過電流 | NQ-MP8L[4]P7_V1_Overcurrent
B0667 | NQ-MP8L[4]P8_V1_過電流 | NQ-MP8L[4]P8_V1_Overcurrent
B066C | NQ-MP8L[4]P5_V2_過電流 | NQ-MP8L[4]P5_V2_Overcurrent
B066D | NQ-MP8L[4]P6_V2_過電流 | NQ-MP8L[4]P6_V2_Overcurrent
B066E | NQ-MP8L[4]P7_V2_過電流 | NQ-MP8L[4]P7_V2_Overcurrent
B066F | NQ-MP8L[4]P8_V2_過電流 | NQ-MP8L[4]P8_V2_Overcurrent
B0671 | NQ-MP8L[4]P1_DO_過電流 | NQ-MP8L[4]P1_DO_Overcurrent
B0673 | NQ-MP8L[4]P2_DO_過電流 | NQ-MP8L[4]P2_DO_Overcurrent
B0675 | NQ-MP8L[4]P3_DO_過電流 | NQ-MP8L[4]P3_DO_Overcurrent
B0677 | NQ-MP8L[4]P4_DO_過電流 | NQ-MP8L[4]P4_DO_Overcurrent
B0682 | NQ-MP8L[4]P1_ﾃﾞﾊﾞｲｽ不一致 | NQ-MP8L[4]P1_Device Mismatch
B0683 | NQ-MP8L[4]P1_ﾃﾞｰﾀｽﾄﾚｰｼﾞｴﾗｰ | NQ-MP8L[4]P1_Data storage error
B0684 | NQ-MP8L[4]P1_ﾊｰﾄﾞｳｪｱｴﾗｰ | NQ-MP8L[4]P1_Hardware error
B0685 | NQ-MP8L[4]P1_ﾌﾟﾛｾｽﾃﾞｰﾀ無効 | NQ-MP8L[4]P1_Process data invalid
B0686 | NQ-MP8L[4]P1_定義外ｲﾍﾞﾝﾄ | NQ-MP8L[4]P1_undefined event
B0687 | NQ-MP8L[4]P1_ﾒﾝﾃﾅﾝｽｲﾍﾞﾝﾄ | NQ-MP8L[4]P1_Maintenance event
B0688 | NQ-MP8L[4]P1_ﾊﾟﾗﾒｰﾀｴﾗｰ | NQ-MP8L[4]P1_Parameter error
B0689 | NQ-MP8L[4]P1_温度異常 | NQ-MP8L[4]P1_abnormal temperature
B068A | NQ-MP8L[4]P1_測定値下限超過 | NQ-MP8L[4]P1_ Exceeding lower limit of measured value
B068B | NQ-MP8L[4]P1_測定値上限超過 | NQ-MP8L[4]P1_ Exceeding upper limit of measured value
B068C | NQ-MP8L[4]P1_電源電圧不足 | NQ-MP8L[4]P1_Insufficient power supply voltage
B068D | NQ-MP8L[4]P1_電源過電圧 | NQ-MP8L[4]P1_Power supply overvoltage
B068E | NQ-MP8L[4]P1_過負荷 | NQ-MP8L[4]P1_overload
B068F | NQ-MP8L[4]P1_一般ｴﾗｰ | NQ-MP8L[4]P1_general error
B0692 | NQ-MP8L[4]P2_ﾃﾞﾊﾞｲｽ不一致 | NQ-MP8L[4]P2_Device Mismatch
B0693 | NQ-MP8L[4]P2_ﾃﾞｰﾀｽﾄﾚｰｼﾞｴﾗｰ | NQ-MP8L[4]P2_Data storage error
B0694 | NQ-MP8L[4]P2_ﾊｰﾄﾞｳｪｱｴﾗｰ | NQ-MP8L[4]P2_Hardware error
B0695 | NQ-MP8L[4]P2_ﾌﾟﾛｾｽﾃﾞｰﾀ無効 | NQ-MP8L[4]P2_Process data invalid
B0696 | NQ-MP8L[4]P2_定義外ｲﾍﾞﾝﾄ | NQ-MP8L[4]P2_undefined event
B0697 | NQ-MP8L[4]P2_ﾒﾝﾃﾅﾝｽｲﾍﾞﾝﾄ | NQ-MP8L[4]P2_Maintenance event
B0698 | NQ-MP8L[4]P2_ﾊﾟﾗﾒｰﾀｴﾗｰ | NQ-MP8L[4]P2_Parameter error
B0699 | NQ-MP8L[4]P2_温度異常 | NQ-MP8L[4]P2_abnormal temperature
B069A | NQ-MP8L[4]P2_測定値下限超過 | NQ-MP8L[4] P2_ lower limit of measurement value exceeded
B069B | NQ-MP8L[4]P2_測定値上限超過 | NQ-MP8L[4]P2_ Exceeding upper limit of measured value
B069C | NQ-MP8L[4]P2_電源電圧不足 | NQ-MP8L[4]P2_Insufficient power supply voltage
B069D | NQ-MP8L[4]P2_電源過電圧 | NQ-MP8L[4]P2_Power Overvoltage
B069E | NQ-MP8L[4]P2_過負荷 | NQ-MP8L[4]P2_Overload
B069F | NQ-MP8L[4]P2_一般ｴﾗｰ | NQ-MP8L[4]P2_general error
B06A2 | NQ-MP8L[4]P3_ﾃﾞﾊﾞｲｽ不一致 | NQ-MP8L[4]P3_Device Mismatch
B06A3 | NQ-MP8L[4]P3_ﾃﾞｰﾀｽﾄﾚｰｼﾞｴﾗｰ | NQ-MP8L[4]P3_Data storage error
B06A4 | NQ-MP8L[4]P3_ﾊｰﾄﾞｳｪｱｴﾗｰ | NQ-MP8L[4]P3_Hardware error
B06A5 | NQ-MP8L[4]P3_ﾌﾟﾛｾｽﾃﾞｰﾀ無効 | NQ-MP8L[4]P3_Process data invalid
B06A6 | NQ-MP8L[4]P3_定義外ｲﾍﾞﾝﾄ | NQ-MP8L[4]P3_undefined event
B06A7 | NQ-MP8L[4]P3_ﾒﾝﾃﾅﾝｽｲﾍﾞﾝﾄ | NQ-MP8L[4]P3_Maintenance event
B06A8 | NQ-MP8L[4]P3_ﾊﾟﾗﾒｰﾀｴﾗｰ | NQ-MP8L[4]P3_Parameter error
B06A9 | NQ-MP8L[4]P3_温度異常 | NQ-MP8L[4]P3_abnormal temperature
B06AA | NQ-MP8L[4]P3_測定値下限超過 | NQ-MP8L[4]P3_ Exceeding lower limit of measured value
B06AB | NQ-MP8L[4]P3_測定値上限超過 | NQ-MP8L[4]P3_ Exceeding upper limit of measured value
B06AC | NQ-MP8L[4]P3_電源電圧不足 | NQ-MP8L[4]P3_Insufficient power supply voltage
B06AD | NQ-MP8L[4]P3_電源過電圧 | NQ-MP8L[4]P3_Power supply overvoltage
B06AE | NQ-MP8L[4]P3_過負荷 | NQ-MP8L[4]P3_Overload
B06AF | NQ-MP8L[4]P3_一般ｴﾗｰ | NQ-MP8L[4]P3_general error
B06B2 | NQ-MP8L[4]P4_ﾃﾞﾊﾞｲｽ不一致 | NQ-MP8L[4]P4_Device Mismatch
B06B3 | NQ-MP8L[4]P4_ﾃﾞｰﾀｽﾄﾚｰｼﾞｴﾗｰ | NQ-MP8L[4]P4_Data storage error
B06B4 | NQ-MP8L[4]P4_ﾊｰﾄﾞｳｪｱｴﾗｰ | NQ-MP8L[4]P4_Hardware error
B06B5 | NQ-MP8L[4]P4_ﾌﾟﾛｾｽﾃﾞｰﾀ無効 | NQ-MP8L[4]P4_Process data invalid
B06B6 | NQ-MP8L[4]P4_定義外ｲﾍﾞﾝﾄ | NQ-MP8L[4]P4_undefined event
B06B7 | NQ-MP8L[4]P4_ﾒﾝﾃﾅﾝｽｲﾍﾞﾝﾄ | NQ-MP8L[4]P4_Maintenance event
B06B8 | NQ-MP8L[4]P4_ﾊﾟﾗﾒｰﾀｴﾗｰ | NQ-MP8L[4]P4_Parameter error
B06B9 | NQ-MP8L[4]P4_温度異常 | NQ-MP8L[4]P4_abnormal temperature
B06BA | NQ-MP8L[4]P4_測定値下限超過 | NQ-MP8L[4] P4_ lower limit of measurement value exceeded
B06BB | NQ-MP8L[4]P4_測定値上限超過 | NQ-MP8L[4]P4_Measuring value upper limit exceeded
B06BC | NQ-MP8L[4]P4_電源電圧不足 | NQ-MP8L[4]P4_Insufficient power supply voltage
B06BD | NQ-MP8L[4]P4_電源過電圧 | NQ-MP8L[4]P4_Power Overvoltage
B06BE | NQ-MP8L[4]P4_過負荷 | NQ-MP8L[4]P4_overload
B06BF | NQ-MP8L[4]P4_一般ｴﾗｰ | NQ-MP8L[4]P4_general error
B06C2 | NQ-MP8L[4]P5_ﾃﾞﾊﾞｲｽ不一致 | NQ-MP8L[4]P5_Device Mismatch
B06C3 | NQ-MP8L[4]P5_ﾃﾞｰﾀｽﾄﾚｰｼﾞｴﾗｰ | NQ-MP8L[4]P5_Data storage error
B06C4 | NQ-MP8L[4]P5_ﾊｰﾄﾞｳｪｱｴﾗｰ | NQ-MP8L[4]P5_Hardware error
B06C5 | NQ-MP8L[4]P5_ﾌﾟﾛｾｽﾃﾞｰﾀ無効 | NQ-MP8L[4]P5_Process data invalid
B06C6 | NQ-MP8L[4]P5_定義外ｲﾍﾞﾝﾄ | NQ-MP8L[4]P5_undefined event
B06C7 | NQ-MP8L[4]P5_ﾒﾝﾃﾅﾝｽｲﾍﾞﾝﾄ | NQ-MP8L[4]P5_Maintenance event
B06C8 | NQ-MP8L[4]P5_ﾊﾟﾗﾒｰﾀｴﾗｰ | NQ-MP8L[4]P5_Parameter error
B06C9 | NQ-MP8L[4]P5_温度異常 | NQ-MP8L[4]P5_abnormal temperature
B06CA | NQ-MP8L[4]P5_測定値下限超過 | NQ-MP8L[4] P5_ lower limit of measurement value exceeded
B06CB | NQ-MP8L[4]P5_測定値上限超過 | NQ-MP8L[4]P5_ Exceeding upper limit of measured value
B06CC | NQ-MP8L[4]P5_電源電圧不足 | NQ-MP8L[4]P5_Insufficient power supply voltage
B06CD | NQ-MP8L[4]P5_電源過電圧 | NQ-MP8L[4]P5_Power Overvoltage
B06CE | NQ-MP8L[4]P5_過負荷 | NQ-MP8L[4]P5_overload
B06CF | NQ-MP8L[4]P5_一般ｴﾗｰ | NQ-MP8L[4]P5_general error
B06D2 | NQ-MP8L[4]P6_ﾃﾞﾊﾞｲｽ不一致 | NQ-MP8L[4]P6_Device Mismatch
B06D3 | NQ-MP8L[4]P6_ﾃﾞｰﾀｽﾄﾚｰｼﾞｴﾗｰ | NQ-MP8L[4]P6_Data storage error
B06D4 | NQ-MP8L[4]P6_ﾊｰﾄﾞｳｪｱｴﾗｰ | NQ-MP8L[4]P6_Hardware error
B06D5 | NQ-MP8L[4]P6_ﾌﾟﾛｾｽﾃﾞｰﾀ無効 | NQ-MP8L[4]P6_Process data invalid
B06D6 | NQ-MP8L[4]P6_定義外ｲﾍﾞﾝﾄ | NQ-MP8L[4]P6_undefined event
B06D7 | NQ-MP8L[4]P6_ﾒﾝﾃﾅﾝｽｲﾍﾞﾝﾄ | NQ-MP8L[4]P6_Maintenance Event
B06D8 | NQ-MP8L[4]P6_ﾊﾟﾗﾒｰﾀｴﾗｰ | NQ-MP8L[4]P6_Parameter error
B06D9 | NQ-MP8L[4]P6_温度異常 | NQ-MP8L[4]P6_abnormal temperature
B06DA | NQ-MP8L[4]P6_測定値下限超過 | NQ-MP8L[4]P6_ Exceeding lower limit of measured value
B06DB | NQ-MP8L[4]P6_測定値上限超過 | NQ-MP8L[4]P6_ Exceeding upper limit of measured value
B06DC | NQ-MP8L[4]P6_電源電圧不足 | NQ-MP8L[4]P6_Insufficient power supply voltage
B06DD | NQ-MP8L[4]P6_電源過電圧 | NQ-MP8L[4]P6_Power supply overvoltage
B06DE | NQ-MP8L[4]P6_過負荷 | NQ-MP8L[4]P6_Overload
B06DF | NQ-MP8L[4]P6_一般ｴﾗｰ | NQ-MP8L[4]P6_general error
B06E2 | NQ-MP8L[4]P7_ﾃﾞﾊﾞｲｽ不一致 | NQ-MP8L[4]P7_Device Mismatch
B06E3 | NQ-MP8L[4]P7_ﾃﾞｰﾀｽﾄﾚｰｼﾞｴﾗｰ | NQ-MP8L[4]P7_Data storage error
B06E4 | NQ-MP8L[4]P7_ﾊｰﾄﾞｳｪｱｴﾗｰ | NQ-MP8L[4]P7_Hardware error
B06E5 | NQ-MP8L[4]P7_ﾌﾟﾛｾｽﾃﾞｰﾀ無効 | NQ-MP8L[4]P7_Process data invalid
B06E6 | NQ-MP8L[4]P7_定義外ｲﾍﾞﾝﾄ | NQ-MP8L[4]P7_undefined event
B06E7 | NQ-MP8L[4]P7_ﾒﾝﾃﾅﾝｽｲﾍﾞﾝﾄ | NQ-MP8L[4]P7_Maintenance event
B06E8 | NQ-MP8L[4]P7_ﾊﾟﾗﾒｰﾀｴﾗｰ | NQ-MP8L[4]P7_Parameter error
B06E9 | NQ-MP8L[4]P7_温度異常 | NQ-MP8L[4]P7_abnormal temperature
B06EA | NQ-MP8L[4]P7_測定値下限超過 | NQ-MP8L[4] P7_ lower limit of measurement value exceeded
B06EB | NQ-MP8L[4]P7_測定値上限超過 | NQ-MP8L[4]P7_ Exceeding upper limit of measured value
B06EC | NQ-MP8L[4]P7_電源電圧不足 | NQ-MP8L[4]P7_Insufficient power supply voltage
B06ED | NQ-MP8L[4]P7_電源過電圧 | NQ-MP8L[4]P7_Power Overvoltage
B06EE | NQ-MP8L[4]P7_過負荷 | NQ-MP8L[4]P7_Overload
B06EF | NQ-MP8L[4]P7_一般ｴﾗｰ | NQ-MP8L[4]P7_general error
B06F2 | NQ-MP8L[4]P8_ﾃﾞﾊﾞｲｽ不一致 | NQ-MP8L[4]P8_Device Mismatch
B06F3 | NQ-MP8L[4]P8_ﾃﾞｰﾀｽﾄﾚｰｼﾞｴﾗｰ | NQ-MP8L[4]P8_Data storage error
B06F4 | NQ-MP8L[4]P8_ﾊｰﾄﾞｳｪｱｴﾗｰ | NQ-MP8L[4]P8_Hardware error
B06F5 | NQ-MP8L[4]P8_ﾌﾟﾛｾｽﾃﾞｰﾀ無効 | NQ-MP8L[4]P8_Process data invalid
B06F6 | NQ-MP8L[4]P8_定義外ｲﾍﾞﾝﾄ | NQ-MP8L[4]P8_undefined event
B06F7 | NQ-MP8L[4]P8_ﾒﾝﾃﾅﾝｽｲﾍﾞﾝﾄ | NQ-MP8L[4]P8_Maintenance event
B06F8 | NQ-MP8L[4]P8_ﾊﾟﾗﾒｰﾀｴﾗｰ | NQ-MP8L[4]P8_Parameter error
B06F9 | NQ-MP8L[4]P8_温度異常 | NQ-MP8L[4]P8_abnormal temperature
B06FA | NQ-MP8L[4]P8_測定値下限超過 | NQ-MP8L[4]P8_ Exceeding lower limit of measured value
B06FB | NQ-MP8L[4]P8_測定値上限超過 | NQ-MP8L[4]P8_ Exceeding upper limit of measured value
B06FC | NQ-MP8L[4]P8_電源電圧不足 | NQ-MP8L[4]P8_Insufficient power supply voltage
B06FD | NQ-MP8L[4]P8_電源過電圧 | NQ-MP8L[4]P8_Power supply overvoltage
B06FE | NQ-MP8L[4]P8_過負荷 | NQ-MP8L[4]P8_Overload
B06FF | NQ-MP8L[4]P8_一般ｴﾗｰ | NQ-MP8L[4]P8_general error
B0701 | NQ-MP8L[4]P1_ﾋﾟﾝ2_出力 | NQ-MP8L[4] P1_pin2_output
B0703 | NQ-MP8L[4]P2_ﾋﾟﾝ2_出力 | NQ-MP8L[4] P2_pin2_output
B0705 | NQ-MP8L[4]P3_ﾋﾟﾝ2_出力 | NQ-MP8L[4] P3_pin2_output
B0707 | NQ-MP8L[4]P4_ﾋﾟﾝ2_出力 | NQ-MP8L[4] P4_pin2_output
B0710 | NQ-MP8L[4]P1 V1 電源制御 | NQ-MP8L[4]P1 V1 power control
B0711 | NQ-MP8L[4]P2 V1 電源制御 | NQ-MP8L[4]P2 V1 power control
B0712 | NQ-MP8L[4]P3 V1 電源制御 | NQ-MP8L[4]P3 V1 Power Control
B0713 | NQ-MP8L[4]P4 V1 電源制御 | NQ-MP8L[4]P4 V1 Power Control
B0714 | NQ-MP8L[4]P5 V1 電源制御 | NQ-MP8L[4]P5 V1 Power Control
B0715 | NQ-MP8L[4]P6 V1 電源制御 | NQ-MP8L[4]P6 V1 power control
B0716 | NQ-MP8L[4]P7 V1 電源制御 | NQ-MP8L[4]P7 V1 power control
B0717 | NQ-MP8L[4]P8 V1 電源制御 | NQ-MP8L[4]P8 V1 power control
B071C | NQ-MP8L[4]P5 V2 電源制御 | NQ-MP8L[4]P5 V2 Power Control
B071D | NQ-MP8L[4]P6 V2 電源制御 | NQ-MP8L[4]P6 V2 Power Control
B071E | NQ-MP8L[4]P7 V2 電源制御 | NQ-MP8L[4]P7 V2 Power Control
B071F | NQ-MP8L[4]P8 V2 電源制御 | NQ-MP8L[4]P8 V2 Power Control
CR000 | ﾛｷﾞﾝｸﾞ･ﾄﾚｰｽ0 実行許可 | Enable logging trace 0 execution
CR001 | ﾛｷﾞﾝｸﾞ･ﾄﾚｰｽ0 動作中 | Logging trace 0 active
CR002 | ﾛｷﾞﾝｸﾞ･ﾄﾚｰｽ0 ﾌｧｲﾙ書込み終了 | Logging trace 0 End of file writing
CR003 | ﾛｷﾞﾝｸﾞ0 ﾊﾞｯﾌｧ50%未満警告 | Logging 0 buffer less than 50% warning
CR004 | ﾛｷﾞﾝｸﾞ0 ﾊﾞｯﾌｧｵｰﾊﾞｰﾌﾛｰ | Logging 0 buffer overflow
CR005 | ﾛｷﾞﾝｸﾞ0 実行中RUN中書込あり | Logging 0 Writing during RUN
CR008 | ﾛｷﾞﾝｸﾞ･ﾄﾚｰｽ0 ﾛｷﾞﾝｸﾞ･ﾄﾚｰｽｴﾗｰ | Logging trace 0 Logging trace error
CR009 | ﾛｷﾞﾝｸﾞ･ﾄﾚｰｽ0 ﾒﾓﾘ容量なしｴﾗｰ | Logging trace 0 No memory capacity error
CR010 | ﾛｷﾞﾝｸﾞ･ﾄﾚｰｽ0 ﾃﾞﾊﾞｲｽ･ﾄﾘｶﾞ設定異常 | Logging trace 0 Device trigger setting error
CR011 | ﾄﾚｰｽ0 ﾌｧｲﾙ保存ﾄﾘｶﾞﾓﾆﾀ | Trace 0 file save trigger monitor
CR012 | ﾄﾚｰｽ0 ﾃﾞｰﾀ取得完了 | Trace 0 data acquisition complete
CR100 | ﾛｷﾞﾝｸﾞ･ﾄﾚｰｽ1 実行許可 | Enable logging trace 1 execution
CR101 | ﾛｷﾞﾝｸﾞ･ﾄﾚｰｽ1 動作中 | Logging trace 1 in operation
CR102 | ﾛｷﾞﾝｸﾞ･ﾄﾚｰｽ1 ﾌｧｲﾙ書込み終了 | End of logging trace 1 file writing
CR103 | ﾛｷﾞﾝｸﾞ1 ﾊﾞｯﾌｧ50%未満警告 | Logging 1 Buffer less than 50% warning
CR104 | ﾛｷﾞﾝｸﾞ1 ﾊﾞｯﾌｧｵｰﾊﾞｰﾌﾛｰ | Logging 1 buffer overflow
CR105 | ﾛｷﾞﾝｸﾞ1 実行中RUN中書込あり | Logging 1 With writing during execution
CR108 | ﾛｷﾞﾝｸﾞ･ﾄﾚｰｽ1 ﾛｷﾞﾝｸﾞ･ﾄﾚｰｽｴﾗｰ | Logging trace 1 Logging trace error
CR109 | ﾛｷﾞﾝｸﾞ･ﾄﾚｰｽ1 ﾒﾓﾘ容量なしｴﾗｰ | Logging trace 1 No memory capacity error
CR110 | ﾛｷﾞﾝｸﾞ･ﾄﾚｰｽ1 ﾃﾞﾊﾞｲｽ･ﾄﾘｶﾞ設定異常 | Logging trace 1 Device trigger setting error
CR111 | ﾄﾚｰｽ1 ﾌｧｲﾙ保存ﾄﾘｶﾞﾓﾆﾀ | Trace 1 file save trigger monitor
CR112 | ﾄﾚｰｽ1 ﾃﾞｰﾀ取得完了 | Trace 1 data acquisition complete
CR200 | ﾛｷﾞﾝｸﾞ･ﾄﾚｰｽ2 実行許可 | Enable logging trace 2 execution
CR201 | ﾛｷﾞﾝｸﾞ･ﾄﾚｰｽ2 動作中 | Logging trace 2 in operation
CR202 | ﾛｷﾞﾝｸﾞ･ﾄﾚｰｽ2 ﾌｧｲﾙ書込み終了 | End of logging trace 2 file writing
CR203 | ﾛｷﾞﾝｸﾞ2 ﾊﾞｯﾌｧ50%未満警告 | Logging 2 Buffer less than 50% warning
CR204 | ﾛｷﾞﾝｸﾞ2 ﾊﾞｯﾌｧｵｰﾊﾞｰﾌﾛｰ | Logging 2 buffer overflow
CR205 | ﾛｷﾞﾝｸﾞ2 実行中RUN中書込あり | Logging 2 With writing during execution
CR208 | ﾛｷﾞﾝｸﾞ･ﾄﾚｰｽ2 ﾛｷﾞﾝｸﾞ･ﾄﾚｰｽｴﾗｰ | Logging trace 2 Logging trace error
CR209 | ﾛｷﾞﾝｸﾞ･ﾄﾚｰｽ2 ﾒﾓﾘ容量なしｴﾗｰ | Logging trace 2 No memory capacity error
CR210 | ﾛｷﾞﾝｸﾞ･ﾄﾚｰｽ2 ﾃﾞﾊﾞｲｽ･ﾄﾘｶﾞ設定異常 | Logging trace 2 Device trigger setting error
CR211 | ﾄﾚｰｽ2 ﾌｧｲﾙ保存ﾄﾘｶﾞﾓﾆﾀ | Trace 2 file save trigger monitor
CR212 | ﾄﾚｰｽ2 ﾃﾞｰﾀ取得完了 | Trace 2 data acquisition complete
CR300 | ﾛｷﾞﾝｸﾞ･ﾄﾚｰｽ3 実行許可 | Enable logging trace 3 execution
CR301 | ﾛｷﾞﾝｸﾞ･ﾄﾚｰｽ3 動作中 | Logging trace 3 in operation
CR302 | ﾛｷﾞﾝｸﾞ･ﾄﾚｰｽ3 ﾌｧｲﾙ書込み終了 | End of logging trace 3 file writing
CR303 | ﾛｷﾞﾝｸﾞ3 ﾊﾞｯﾌｧ50%未満警告 | Logging 3 Buffer less than 50% warning
CR304 | ﾛｷﾞﾝｸﾞ3 ﾊﾞｯﾌｧｵｰﾊﾞｰﾌﾛｰ | Logging 3 Buffer overflow
CR305 | ﾛｷﾞﾝｸﾞ3 実行中RUN中書込あり | Logging 3 Write during RUN
CR308 | ﾛｷﾞﾝｸﾞ･ﾄﾚｰｽ3 ﾛｷﾞﾝｸﾞ･ﾄﾚｰｽｴﾗｰ | Logging trace 3 Logging trace error
CR309 | ﾛｷﾞﾝｸﾞ･ﾄﾚｰｽ3 ﾒﾓﾘ容量なしｴﾗｰ | Logging trace 3 No memory capacity error
CR310 | ﾛｷﾞﾝｸﾞ･ﾄﾚｰｽ3 ﾃﾞﾊﾞｲｽ･ﾄﾘｶﾞ設定異常 | Logging trace 3 Device trigger setting error
CR311 | ﾄﾚｰｽ3 ﾌｧｲﾙ保存ﾄﾘｶﾞﾓﾆﾀ | Trace 3 file save trigger monitor
CR312 | ﾄﾚｰｽ3 ﾃﾞｰﾀ取得完了 | Trace 3 data acquisition complete
CR400 | ﾛｷﾞﾝｸﾞ･ﾄﾚｰｽ4 実行許可 | Enable logging trace 4 execution
CR401 | ﾛｷﾞﾝｸﾞ･ﾄﾚｰｽ4 動作中 | Logging trace 4 in operation
CR402 | ﾛｷﾞﾝｸﾞ･ﾄﾚｰｽ4 ﾌｧｲﾙ書込み終了 | Logging trace 4 end of file writing
CR403 | ﾛｷﾞﾝｸﾞ4 ﾊﾞｯﾌｧ50%未満警告 | Logging 4 Buffer less than 50% warning
CR404 | ﾛｷﾞﾝｸﾞ4 ﾊﾞｯﾌｧｵｰﾊﾞｰﾌﾛｰ | Logging 4 Buffer overflow
CR405 | ﾛｷﾞﾝｸﾞ4 実行中RUN中書込あり | Logging 4 With writing during execution
CR408 | ﾛｷﾞﾝｸﾞ･ﾄﾚｰｽ4 ﾛｷﾞﾝｸﾞ･ﾄﾚｰｽｴﾗｰ | Logging trace 4 Logging trace error
CR409 | ﾛｷﾞﾝｸﾞ･ﾄﾚｰｽ4 ﾒﾓﾘ容量なしｴﾗｰ | Logging trace 4 No memory capacity error
CR410 | ﾛｷﾞﾝｸﾞ･ﾄﾚｰｽ4 ﾃﾞﾊﾞｲｽ･ﾄﾘｶﾞ設定異常 | Logging trace 4 Device trigger setting error
CR411 | ﾄﾚｰｽ4 ﾌｧｲﾙ保存ﾄﾘｶﾞﾓﾆﾀ | Trace 4 file save trigger monitor
CR412 | ﾄﾚｰｽ4 ﾃﾞｰﾀ取得完了 | Trace 4 data acquisition complete
CR500 | ﾛｷﾞﾝｸﾞ･ﾄﾚｰｽ5 実行許可 | Enable logging trace 5 execution
CR501 | ﾛｷﾞﾝｸﾞ･ﾄﾚｰｽ5 動作中 | Logging trace 5 in operation
CR502 | ﾛｷﾞﾝｸﾞ･ﾄﾚｰｽ5 ﾌｧｲﾙ書込み終了 | Logging trace 5 End of file writing
CR503 | ﾛｷﾞﾝｸﾞ5 ﾊﾞｯﾌｧ50%未満警告 | Logging 5 Buffer less than 50% warning
CR504 | ﾛｷﾞﾝｸﾞ5 ﾊﾞｯﾌｧｵｰﾊﾞｰﾌﾛｰ | Logging 5 Buffer overflow
CR505 | ﾛｷﾞﾝｸﾞ5 実行中RUN中書込あり | Logging 5 Write during RUN
CR508 | ﾛｷﾞﾝｸﾞ･ﾄﾚｰｽ5 ﾛｷﾞﾝｸﾞ･ﾄﾚｰｽｴﾗｰ | Logging trace 5 Logging trace error
CR509 | ﾛｷﾞﾝｸﾞ･ﾄﾚｰｽ5 ﾒﾓﾘ容量なしｴﾗｰ | Logging trace 5 No memory capacity error
CR510 | ﾛｷﾞﾝｸﾞ･ﾄﾚｰｽ5 ﾃﾞﾊﾞｲｽ･ﾄﾘｶﾞ設定異常 | Logging trace 5 Device trigger setting error
CR511 | ﾄﾚｰｽ5 ﾌｧｲﾙ保存ﾄﾘｶﾞﾓﾆﾀ | Trace 5 file save trigger monitor
CR512 | ﾄﾚｰｽ5 ﾃﾞｰﾀ取得完了 | Trace 5 data acquisition complete
CR600 | ﾛｷﾞﾝｸﾞ･ﾄﾚｰｽ6 実行許可 | Enable logging trace 6 execution
CR601 | ﾛｷﾞﾝｸﾞ･ﾄﾚｰｽ6 動作中 | Logging trace 6 in operation
CR602 | ﾛｷﾞﾝｸﾞ･ﾄﾚｰｽ6 ﾌｧｲﾙ書込み終了 | Logging trace 6 end of file writing
CR603 | ﾛｷﾞﾝｸﾞ6 ﾊﾞｯﾌｧ50%未満警告 | Logging 6 Buffer less than 50% warning
CR604 | ﾛｷﾞﾝｸﾞ6 ﾊﾞｯﾌｧｵｰﾊﾞｰﾌﾛｰ | Logging 6 Buffer overflow
CR605 | ﾛｷﾞﾝｸﾞ6 実行中RUN中書込あり | Logging 6 Write during RUN
CR608 | ﾛｷﾞﾝｸﾞ･ﾄﾚｰｽ6 ﾛｷﾞﾝｸﾞ･ﾄﾚｰｽｴﾗｰ | Logging trace 6 Logging trace error
CR609 | ﾛｷﾞﾝｸﾞ･ﾄﾚｰｽ6 ﾒﾓﾘ容量なしｴﾗｰ | Logging trace 6 No memory capacity error
CR610 | ﾛｷﾞﾝｸﾞ･ﾄﾚｰｽ6 ﾃﾞﾊﾞｲｽ･ﾄﾘｶﾞ設定異常 | Logging trace 6 Device trigger setting error
CR611 | ﾄﾚｰｽ6 ﾌｧｲﾙ保存ﾄﾘｶﾞﾓﾆﾀ | Trace 6 file save trigger monitor
CR612 | ﾄﾚｰｽ6 ﾃﾞｰﾀ取得完了 | Trace 6 data acquisition complete
CR700 | ﾛｷﾞﾝｸﾞ･ﾄﾚｰｽ7 実行許可 | Enable logging trace 7 execution
CR701 | ﾛｷﾞﾝｸﾞ･ﾄﾚｰｽ7 動作中 | Logging trace 7 in operation
CR702 | ﾛｷﾞﾝｸﾞ･ﾄﾚｰｽ7 ﾌｧｲﾙ書込み終了 | Logging trace 7 End of file writing
CR703 | ﾛｷﾞﾝｸﾞ7 ﾊﾞｯﾌｧ50%未満警告 | Logging 7 Buffer less than 50% warning
CR704 | ﾛｷﾞﾝｸﾞ7 ﾊﾞｯﾌｧｵｰﾊﾞｰﾌﾛｰ | Logging 7 Buffer overflow
CR705 | ﾛｷﾞﾝｸﾞ7 実行中RUN中書込あり | Logging 7 Writing during RUN
CR708 | ﾛｷﾞﾝｸﾞ･ﾄﾚｰｽ7 ﾛｷﾞﾝｸﾞ･ﾄﾚｰｽｴﾗｰ | Logging trace 7 Logging trace error
CR709 | ﾛｷﾞﾝｸﾞ･ﾄﾚｰｽ7 ﾒﾓﾘ容量なしｴﾗｰ | Logging trace 7 No memory capacity error
CR710 | ﾛｷﾞﾝｸﾞ･ﾄﾚｰｽ7 ﾃﾞﾊﾞｲｽ･ﾄﾘｶﾞ設定異常 | Logging trace 7 Device trigger setting error
CR711 | ﾄﾚｰｽ7 ﾌｧｲﾙ保存ﾄﾘｶﾞﾓﾆﾀ | Trace 7 file save trigger monitor
CR712 | ﾄﾚｰｽ7 ﾃﾞｰﾀ取得完了 | Trace 7 data acquisition complete
CR800 | ﾛｷﾞﾝｸﾞ･ﾄﾚｰｽ8 実行許可 | Enable logging trace 8 execution
CR801 | ﾛｷﾞﾝｸﾞ･ﾄﾚｰｽ8 動作中 | Logging trace 8 in operation
CR802 | ﾛｷﾞﾝｸﾞ･ﾄﾚｰｽ8 ﾌｧｲﾙ書込み終了 | Logging trace 8 end of file writing
CR803 | ﾛｷﾞﾝｸﾞ8 ﾊﾞｯﾌｧ50%未満警告 | Logging 8 Buffer less than 50% warning
CR804 | ﾛｷﾞﾝｸﾞ8 ﾊﾞｯﾌｧｵｰﾊﾞｰﾌﾛｰ | Logging 8 buffer overflow
CR805 | ﾛｷﾞﾝｸﾞ8 実行中RUN中書込あり | Logging 8 Write during RUN
CR808 | ﾛｷﾞﾝｸﾞ･ﾄﾚｰｽ8 ﾛｷﾞﾝｸﾞ･ﾄﾚｰｽｴﾗｰ | Logging trace 8 Logging trace error
CR809 | ﾛｷﾞﾝｸﾞ･ﾄﾚｰｽ8 ﾒﾓﾘ容量なしｴﾗｰ | Logging trace 8 No memory capacity error
CR810 | ﾛｷﾞﾝｸﾞ･ﾄﾚｰｽ8 ﾃﾞﾊﾞｲｽ･ﾄﾘｶﾞ設定異常 | Logging trace 8 Device trigger setting error
CR811 | ﾄﾚｰｽ8 ﾌｧｲﾙ保存ﾄﾘｶﾞﾓﾆﾀ | Trace 8 file save trigger monitor
CR812 | ﾄﾚｰｽ8 ﾃﾞｰﾀ取得完了 | Trace 8 data acquisition complete
CR900 | ﾛｷﾞﾝｸﾞ･ﾄﾚｰｽ9 実行許可 | Enable logging trace 9 execution
CR901 | ﾛｷﾞﾝｸﾞ･ﾄﾚｰｽ9 動作中 | Logging trace 9 in operation
CR902 | ﾛｷﾞﾝｸﾞ･ﾄﾚｰｽ9 ﾌｧｲﾙ書込み終了 | Logging trace 9 End of file writing
CR903 | ﾛｷﾞﾝｸﾞ9 ﾊﾞｯﾌｧ50%未満警告 | Logging 9 Buffer less than 50% warning
CR904 | ﾛｷﾞﾝｸﾞ9 ﾊﾞｯﾌｧｵｰﾊﾞｰﾌﾛｰ | Logging 9 buffer overflow
CR905 | ﾛｷﾞﾝｸﾞ9 実行中RUN中書込あり | Logging 9 Write during RUN
CR908 | ﾛｷﾞﾝｸﾞ･ﾄﾚｰｽ9 ﾛｷﾞﾝｸﾞ･ﾄﾚｰｽｴﾗｰ | Logging trace 9 Logging trace error
CR909 | ﾛｷﾞﾝｸﾞ･ﾄﾚｰｽ9 ﾒﾓﾘ容量なしｴﾗｰ | Logging trace 9 No memory capacity error
CR910 | ﾛｷﾞﾝｸﾞ･ﾄﾚｰｽ9 ﾃﾞﾊﾞｲｽ･ﾄﾘｶﾞ設定異常 | Logging trace 9 Device trigger setting error
CR911 | ﾄﾚｰｽ9 ﾌｧｲﾙ保存ﾄﾘｶﾞﾓﾆﾀ | Trace 9 file save trigger monitor
CR912 | ﾄﾚｰｽ9 ﾃﾞｰﾀ取得完了 | Trace 9 data acquisition complete
CR2002 | 常時ON | Always ON
CR2003 | 常時OFF | Always OFF
CR2004 | 10msｸﾛｯｸﾊﾟﾙｽ | 10ms clock pulse
CR2005 | 100msｸﾛｯｸﾊﾟﾙｽ | 100ms clock pulse
CR2006 | 1sｸﾛｯｸﾊﾟﾙｽ | 1s clock pulse
CR2007 | 運転開始時1ｽｷｬﾝOFF | 1 scan off at start of operation
CR2008 | 運転開始時1ｽｷｬﾝON | 1 scan ON at start of operation
CR2009 | 演算結果が負 | operation result is negative
CR2010 | 演算結果がｾﾞﾛ | Operation result is zero
CR2011 | 演算結果が正 | Operation result is positive
CR2012 | 演算実行ｴﾗｰ | Arithmetic execution error
CR2303 | 一定ｽｷｬﾝﾀｲﾑ運転 | Constant scan time operation
CR2304 | 一定ｽｷｬﾝﾀｲﾑ設定値ｵｰﾊﾞｰ時1ｽｷｬﾝON | 1 scan ON when fixed scan time set value is exceeded
CR2306 | ﾊﾞｯｸｱｯﾌﾟ電池異常 | Backup battery error
CR2307 | ｽｷｬﾝﾀｲﾑ最小最大値ｸﾘｱ | Scan time minimum maximum value clear
CR2308 | END処理時間設定 | END processing time setting
CR2311 | 時刻異常 | Abnormal time
CR2313 | VTｾﾝｻｱﾌﾟﾘｹｰｼｮﾝ画面強制切換 | VT sensor application screen forced switching
CR2314 | ﾌﾟﾛｼﾞｪｸﾄﾊﾟｽﾜｰﾄﾞ認証禁止状態 | Project password authentication disabled state
CR2814 | ASCII変換ｾﾞﾛｻﾌﾟﾚｽ設定 | ASCII conversion zero suppression setting
CR2815 | ASCII変換+符号省略 | ASCII conversion + sign omission
CR3100 | ﾕﾆｯﾄ間同期 ﾘﾌﾚｯｼｭ時間超過 | Synchronization between units Refresh time exceeded
CR3200 | CPUﾒﾓﾘ 保存要求 | CPU memory save request
CR3201 | CPUﾒﾓﾘ 保存中 | Saving to CPU memory
CR3202 | CPUﾒﾓﾘ 保存完了 | CPU memory saving completed
CR3203 | CPUﾒﾓﾘ 保存ｴﾗｰ | CPU memory save error
CR3207 | CPUﾒﾓﾘ 命令語RAMﾓｰﾄﾞ | CPU memory instruction word RAM mode
CR3210 | 任意ﾛｷﾞﾝｸﾞ動作中 | Arbitrary logging in progress
CR3214 | ｽﾄﾚｰｼﾞ命令実行中 | Executing storage instruction
CR3300 | ﾕｰｻﾞｱﾗｰﾑ0 | User alarm 0
CR3301 | ﾕｰｻﾞｱﾗｰﾑ1 | User alarm 1
CR3302 | ﾕｰｻﾞｱﾗｰﾑ2 | User alarm 2
CR3303 | ﾕｰｻﾞｱﾗｰﾑ3 | User alarm 3
CR3304 | ﾕｰｻﾞｱﾗｰﾑ4 | User alarm 4
CR3305 | ﾕｰｻﾞｱﾗｰﾑ5 | User alarm 5
CR3306 | ﾕｰｻﾞｱﾗｰﾑ6 | User alarm 6
CR3307 | ﾕｰｻﾞｱﾗｰﾑ7 | User alarm 7
CR3308 | ﾕｰｻﾞｱﾗｰﾑ8 | User alarm 8
CR3309 | ﾕｰｻﾞｱﾗｰﾑ9 | User alarm 9
CR3310 | ﾕｰｻﾞｱﾗｰﾑ10 | User alarm 10
CR3311 | ﾕｰｻﾞｱﾗｰﾑ11 | User alarm 11
CR3312 | ﾕｰｻﾞｱﾗｰﾑ12 | User alarm 12
CR3313 | ﾕｰｻﾞｱﾗｰﾑ13 | User alarm 13
CR3314 | ﾕｰｻﾞｱﾗｰﾑ14 | User alarm 14
CR3315 | ﾕｰｻﾞｱﾗｰﾑ15 | User alarm 15
CR3400 | ﾕｰｻﾞｱﾗｰﾑ16 | User alarm 16
CR3401 | ﾕｰｻﾞｱﾗｰﾑ17 | User alarm 17
CR3402 | ﾕｰｻﾞｱﾗｰﾑ18 | User alarm 18
CR3403 | ﾕｰｻﾞｱﾗｰﾑ19 | User alarm 19
CR3404 | ﾕｰｻﾞｱﾗｰﾑ20 | User alarm 20
CR3405 | ﾕｰｻﾞｱﾗｰﾑ21 | User alarm 21
CR3406 | ﾕｰｻﾞｱﾗｰﾑ22 | User alarm 22
CR3407 | ﾕｰｻﾞｱﾗｰﾑ23 | User alarm 23
CR3408 | ﾕｰｻﾞｱﾗｰﾑ24 | User alarm 24
CR3409 | ﾕｰｻﾞｱﾗｰﾑ25 | User alarm 25
CR3410 | ﾕｰｻﾞｱﾗｰﾑ26 | User alarm 26
CR3411 | ﾕｰｻﾞｱﾗｰﾑ27 | User alarm 27
CR3412 | ﾕｰｻﾞｱﾗｰﾑ28 | User alarm 28
CR3413 | ﾕｰｻﾞｱﾗｰﾑ29 | User alarm 29
CR3414 | ﾕｰｻﾞｱﾗｰﾑ30 | User alarm 30
CR3415 | ﾕｰｻﾞｱﾗｰﾑ31 | User alarm 31
CR3500 | ｱﾗｰﾑ検知 | Alarm detection
CR3501 | ｱﾗｰﾑ履歴設定 | Alarm history setting
CR3502 | ｱﾗｰﾑ履歴ｸﾘｱ | Clear alarm history
CR3513 | ﾛｷﾞﾝｸﾞ 内部ﾊﾞｯﾌｧｵｰﾊﾞｰﾌﾛｰ | Logging Internal buffer overflow
CR3514 | HKEY命令複数ｷｰ禁止 | HKEY instruction multiple key prohibition
CR3515 | HKEY命令ｽｷｬﾝ終了 | End of HKEY command scan
CR3600 | HKEY命令情報格納ｴﾘｱ | HKEY instruction information storage area
CR3601 | HKEY命令情報格納ｴﾘｱ | HKEY instruction information storage area
CR3602 | HKEY命令情報格納ｴﾘｱ | HKEY instruction information storage area
CR3603 | HKEY命令情報格納ｴﾘｱ | HKEY instruction information storage area
CR3604 | HKEY命令情報格納ｴﾘｱ | HKEY instruction information storage area
CR3605 | HKEY命令情報格納ｴﾘｱ | HKEY instruction information storage area
CR3606 | HKEY命令情報格納ｴﾘｱ | HKEY instruction information storage area
CR3607 | HKEY命令情報格納ｴﾘｱ | HKEY instruction information storage area
CR3608 | HKEY命令情報格納ｴﾘｱ | HKEY instruction information storage area
CR3609 | HKEY命令情報格納ｴﾘｱ | HKEY instruction information storage area
CR3610 | HKEY命令情報格納ｴﾘｱ | HKEY instruction information storage area
CR3611 | HKEY命令情報格納ｴﾘｱ | HKEY instruction information storage area
CR3612 | HKEY命令情報格納ｴﾘｱ | HKEY instruction information storage area
CR3613 | HKEY命令情報格納ｴﾘｱ | HKEY instruction information storage area
CR3614 | HKEY命令情報格納ｴﾘｱ | HKEY instruction information storage area
CR3615 | HKEY命令情報格納ｴﾘｱ | HKEY instruction information storage area
CR3902 | 重度ｴﾗｰ履歴最大 | Severe error history maximum
CR3903 | 軽度ｴﾗｰ履歴最大 | Minor error history maximum
CR3904 | RUN-PROG切換ｽｲｯﾁ | RUN-PROG selector switch
CR3905 | 重度ｴﾗｰ発生中 | Severe error occurring
CR3906 | 軽度ｴﾗｰ発生中 | Minor error occurring
CR3909 | 現在のｴﾗｰｸﾘｱ | current error clear
CR3910 | 履歴ｸﾘｱ | history clear
CR4001 | 拡張ユニット1接続 | Expansion unit 1 connection
CR4002 | 拡張ユニット2接続 | Expansion unit 2 connection
CR4003 | 拡張ユニット3接続 | Expansion unit 3 connection
CR4004 | 拡張ユニット4接続 | Expansion unit 4 connection
CR4005 | 拡張ユニット5接続 | Expansion unit 5 connection
CR4006 | 拡張ユニット6接続 | Expansion unit 6 connection
CR4007 | 拡張ユニット7接続 | Expansion unit 7 connection
CR4008 | 拡張ユニット8接続 | Expansion unit 8 connection
CR4009 | 拡張ユニット9接続 | Expansion unit 9 connection
CR4010 | 拡張ユニット10接続 | Expansion unit 10 connection
CR4011 | 拡張ユニット11接続 | Expansion unit 11 connection
CR4012 | 拡張ユニット12接続 | Expansion unit 12 connection
CR4013 | 拡張ユニット13接続 | Expansion unit 13 connection
CR4014 | 拡張ユニット14接続 | Expansion unit 14 connection
CR4015 | 拡張ユニット15接続 | Expansion unit 15 connection
CR4100 | 拡張ユニット16接続 | Expansion unit 16 connection
CR4101 | 拡張ユニット17接続 | Expansion unit 17 connection
CR4102 | 拡張ユニット18接続 | Expansion unit 18 connection
CR4103 | 拡張ユニット19接続 | Expansion unit 19 connection
CR4104 | 拡張ユニット20接続 | Expansion unit 20 connection
CR4105 | 拡張ユニット21接続 | Expansion unit 21 connection
CR4106 | 拡張ユニット22接続 | Expansion unit 22 connection
CR4107 | 拡張ユニット23接続 | Expansion unit 23 connection
CR4108 | 拡張ユニット24接続 | 24 expansion units connected
CR4109 | 拡張ユニット25接続 | Expansion unit 25 connection
CR4110 | 拡張ユニット26接続 | Expansion unit 26 connection
CR4111 | 拡張ユニット27接続 | Expansion unit 27 connection
CR4112 | 拡張ユニット28接続 | Expansion unit 28 connection
CR4113 | 拡張ユニット29接続 | Expansion unit 29 connection
CR4114 | 拡張ユニット30接続 | Expansion unit 30 connection
CR4115 | 拡張ユニット31接続 | Expansion unit 31 connection
CR4200 | 拡張ユニット32接続 | Expansion unit 32 connection
CR4201 | 拡張ユニット33接続 | Expansion unit 33 connection
CR4202 | 拡張ユニット34接続 | Expansion unit 34 connection
CR4203 | 拡張ユニット35接続 | Expansion unit 35 connection
CR4204 | 拡張ユニット36接続 | Expansion unit 36 ​​connection
CR4205 | 拡張ユニット37接続 | Expansion unit 37 connection
CR4206 | 拡張ユニット38接続 | Expansion unit 38 connection
CR4207 | 拡張ユニット39接続 | Expansion unit 39 connection
CR4208 | 拡張ユニット40接続 | Expansion unit 40 connection
CR4209 | 拡張ユニット41接続 | Expansion unit 41 connection
CR4210 | 拡張ユニット42接続 | Expansion unit 42 connection
CR4211 | 拡張ユニット43接続 | Expansion unit 43 connection
CR4212 | 拡張ユニット44接続 | Expansion unit 44 connection
CR4213 | 拡張ユニット45接続 | Expansion unit 45 connection
CR4214 | 拡張ユニット46接続 | Expansion unit 46 connection
CR4215 | 拡張ユニット47接続 | Expansion unit 47 connection
CR4300 | 拡張ユニット48接続 | Expansion unit 48 connection
CR4400 | AW 上ｷｰ押下中 | AW Up key pressed
CR4401 | AW 下ｷｰ押下中 | AW Down key pressed
CR4402 | AW 左ｷｰ押下中 | AW left key pressed
CR4403 | AW 右ｷｰ押下中 | AW Right key pressed
CR4404 | AW MENUｷｰ押下中 | AW MENU key pressed
CR4405 | AW ENTｷｰ押下中 | AW ENT key pressed
CR4415 | AW ﾕｰｻﾞﾒｯｾｰｼﾞ表示中 | AW User message displayed
CR4500 | AW 1行目ﾌﾞﾘﾝｸ | AW 1st line blink
CR4501 | AW 2行目ﾌﾞﾘﾝｸ | AW 2nd line blink
CR4502 | AW 3行目ﾌﾞﾘﾝｸ | AW 3rd line blink
CR4503 | AW 4行目ﾌﾞﾘﾝｸ | AW 4th row blink
CR4601 | AW ﾕｰｻﾞﾒｯｾｰｼﾞ1 | AW User Message 1
CR4602 | AW ﾕｰｻﾞﾒｯｾｰｼﾞ2 | AW User Message 2
CR4603 | AW ﾕｰｻﾞﾒｯｾｰｼﾞ3 | AW User Message 3
CR4604 | AW ﾕｰｻﾞﾒｯｾｰｼﾞ4 | AW User Message 4
CR4605 | AW ﾕｰｻﾞﾒｯｾｰｼﾞ5 | AW User Message 5
CR4606 | AW ﾕｰｻﾞﾒｯｾｰｼﾞ6 | AW User Message 6
CR4607 | AW ﾕｰｻﾞﾒｯｾｰｼﾞ7 | AW User Message 7
CR4608 | AW ﾕｰｻﾞﾒｯｾｰｼﾞ8 | AW User Message 8
CR4609 | AW ﾕｰｻﾞﾒｯｾｰｼﾞ9 | AW User Message 9
CR4610 | AW ﾕｰｻﾞﾒｯｾｰｼﾞ10 | AW User Message 10
CR4611 | AW ﾕｰｻﾞﾒｯｾｰｼﾞ11 | AW User Message 11
CR4612 | AW ﾕｰｻﾞﾒｯｾｰｼﾞ12 | AW User Message 12
CR4613 | AW ﾕｰｻﾞﾒｯｾｰｼﾞ13 | AW User Message 13
CR4614 | AW ﾕｰｻﾞﾒｯｾｰｼﾞ14 | AW User Message 14
CR4615 | AW ﾕｰｻﾞﾒｯｾｰｼﾞ15 | AW User Message 15
CR4700 | AW ﾕｰｻﾞﾒｯｾｰｼﾞ16 | AW User Message 16
CR4701 | AW ﾕｰｻﾞﾒｯｾｰｼﾞ17 | AW User Message 17
CR4702 | AW ﾕｰｻﾞﾒｯｾｰｼﾞ18 | AW User Message 18
CR4703 | AW ﾕｰｻﾞﾒｯｾｰｼﾞ19 | AW User Message 19
CR4704 | AW ﾕｰｻﾞﾒｯｾｰｼﾞ20 | AW User Message 20
CR4705 | AW ﾕｰｻﾞﾒｯｾｰｼﾞ21 | AW User Message 21
CR4706 | AW ﾕｰｻﾞﾒｯｾｰｼﾞ22 | AW User Message 22
CR4707 | AW ﾕｰｻﾞﾒｯｾｰｼﾞ23 | AW User Message 23
CR4708 | AW ﾕｰｻﾞﾒｯｾｰｼﾞ24 | AW User Message 24
CR4709 | AW ﾕｰｻﾞﾒｯｾｰｼﾞ25 | AW User Message 25
CR4710 | AW ﾕｰｻﾞﾒｯｾｰｼﾞ26 | AW User Message 26
CR4711 | AW ﾕｰｻﾞﾒｯｾｰｼﾞ27 | AW User Message 27
CR4712 | AW ﾕｰｻﾞﾒｯｾｰｼﾞ28 | AW User Message 28
CR4713 | AW ﾕｰｻﾞﾒｯｾｰｼﾞ29 | AW User Message 29
CR4714 | AW ﾕｰｻﾞﾒｯｾｰｼﾞ30 | AW User Message 30
CR4715 | AW ﾕｰｻﾞﾒｯｾｰｼﾞ31 | AW User Message 31
CR4800 | AW ﾕｰｻﾞﾒｯｾｰｼﾞ32 | AW User Message 32
CR4801 | AW ﾕｰｻﾞﾒｯｾｰｼﾞ33 | AW User Message 33
CR4802 | AW ﾕｰｻﾞﾒｯｾｰｼﾞ34 | AW User Message 34
CR4803 | AW ﾕｰｻﾞﾒｯｾｰｼﾞ35 | AW User Message 35
CR4804 | AW ﾕｰｻﾞﾒｯｾｰｼﾞ36 | AW User Message 36
CR4805 | AW ﾕｰｻﾞﾒｯｾｰｼﾞ37 | AW User Message 37
CR4806 | AW ﾕｰｻﾞﾒｯｾｰｼﾞ38 | AW User Message 38
CR4807 | AW ﾕｰｻﾞﾒｯｾｰｼﾞ39 | AW User Message 39
CR4808 | AW ﾕｰｻﾞﾒｯｾｰｼﾞ40 | AW User Message 40
CR4809 | AW ﾕｰｻﾞﾒｯｾｰｼﾞ41 | AW User Message 41
CR4810 | AW ﾕｰｻﾞﾒｯｾｰｼﾞ42 | AW User Message 42
CR4811 | AW ﾕｰｻﾞﾒｯｾｰｼﾞ43 | AW User Message 43
CR4812 | AW ﾕｰｻﾞﾒｯｾｰｼﾞ44 | AW User Message 44
CR4813 | AW ﾕｰｻﾞﾒｯｾｰｼﾞ45 | AW User Message 45
CR4814 | AW ﾕｰｻﾞﾒｯｾｰｼﾞ46 | AW User Message 46
CR4815 | AW ﾕｰｻﾞﾒｯｾｰｼﾞ47 | AW User Message 47
CR4900 | AW ﾕｰｻﾞﾒｯｾｰｼﾞ48 | AW User Message 48
CR4901 | AW ﾕｰｻﾞﾒｯｾｰｼﾞ49 | AW User Message 49
CR4902 | AW ﾕｰｻﾞﾒｯｾｰｼﾞ50 | AW User Message 50
CR4903 | AW ﾕｰｻﾞﾒｯｾｰｼﾞ51 | AW User Message 51
CR4904 | AW ﾕｰｻﾞﾒｯｾｰｼﾞ52 | AW User Message 52
CR4905 | AW ﾕｰｻﾞﾒｯｾｰｼﾞ53 | AW User Message 53
CR4906 | AW ﾕｰｻﾞﾒｯｾｰｼﾞ54 | AW User Message 54
CR4907 | AW ﾕｰｻﾞﾒｯｾｰｼﾞ55 | AW User Message 55
CR4908 | AW ﾕｰｻﾞﾒｯｾｰｼﾞ56 | AW User Message 56
CR4909 | AW ﾕｰｻﾞﾒｯｾｰｼﾞ57 | AW User Message 57
CR4910 | AW ﾕｰｻﾞﾒｯｾｰｼﾞ58 | AW User Message 58
CR4911 | AW ﾕｰｻﾞﾒｯｾｰｼﾞ59 | AW User Message 59
CR4912 | AW ﾕｰｻﾞﾒｯｾｰｼﾞ60 | AW User Message 60
CR4913 | AW ﾕｰｻﾞﾒｯｾｰｼﾞ61 | AW User Message 61
CR4914 | AW ﾕｰｻﾞﾒｯｾｰｼﾞ62 | AW User Message 62
CR4915 | AW ﾕｰｻﾞﾒｯｾｰｼﾞ63 | AW User Message 63
CR5400 | ﾒﾓﾘｶｰﾄﾞﾏｳﾝﾄ要求 | Memory card mount request
CR5401 | ﾒﾓﾘｶｰﾄﾞｱﾝﾏｳﾝﾄ要求 | Memory card unmount request
CR5402 | ﾒﾓﾘｶｰﾄﾞ使用中 | Memory card in use
CR5403 | ﾒﾓﾘｶｰﾄﾞ認識完了 | Memory card recognition completed
CR5404 | ﾒﾓﾘｶｰﾄﾞあり | With memory card
CR5405 | ﾒﾓﾘｶｰﾄﾞﾗｲﾄﾌﾟﾛﾃｸﾄ | Memory card write protect
CR5408 | CPUﾒﾓﾘﾏｳﾝﾄ要求 | CPU memory mount request
CR5409 | CPUﾒﾓﾘｱﾝﾏｳﾝﾄ要求 | CPU memory unmount request
CR5410 | CPUﾒﾓﾘ使用中 | CPU memory in use
CR5411 | CPUﾒﾓﾘ認識完了 | CPU memory recognition completed
CR5500 | ﾌﾟﾛｼﾞｪｸﾄﾛｰﾄﾞ実行要求 | Project load execution request
CR5502 | ﾌﾟﾛｼﾞｪｸﾄｾｰﾌﾞ実行要求 | Project save execution request
CR5504 | ﾌﾟﾛｼﾞｪｸﾄﾛｰﾄﾞ実行完了 | Project load execution completed
CR5505 | ﾌﾟﾛｼﾞｪｸﾄﾛｰﾄﾞ実行失敗 | Failed to load project
CR5506 | ﾌﾟﾛｼﾞｪｸﾄｾｰﾌﾞ実行完了 | Project save execution completed
CR5507 | ﾌﾟﾛｼﾞｪｸﾄｾｰﾌﾞ実行失敗 | Failed to save project
CR5600 | 運転記録0 保存要求 | Operation record 0 save request
CR5601 | 運転記録0 動作中 | Operation record 0 in operation
CR5602 | 運転記録0 保存ﾄﾘｶﾞﾓﾆﾀ | Operation record 0 save trigger monitor
CR5603 | 運転記録0 保存中 | Driving record 0 Saving
CR5604 | 運転記録0 収集中 | Driving record 0 Collecting
CR5605 | 運転記録0 設定異常 | Operation record 0 Setting error
CR5607 | 運転記録0 保存完了 | Operation record 0 save complete
CR5608 | 運転記録0 保存ｴﾗｰ | Operation record 0 save error
CR5609 | ﾃﾞﾊﾞｲｽ記録0 ﾊﾞｯﾌｧ不足 | Device record 0 buffer shortage
CR5614 | 運転記録0 ﾊﾞｯﾌｧ領域全保存ﾓｰﾄﾞ | Operation record 0 All buffer area save mode
CR5700 | 運転記録1 保存要求 | Operation record 1 storage request
CR5701 | 運転記録1 動作中 | Driving record 1 in operation
CR5702 | 運転記録1 保存ﾄﾘｶﾞﾓﾆﾀ | Operation record 1 save trigger monitor
CR5703 | 運転記録1 保存中 | Driving record 1 Saving
CR5704 | 運転記録1 収集中 | Driving Record 1 Collecting
CR5705 | 運転記録1 設定異常 | Operation record 1 setting error
CR5707 | 運転記録1 保存完了 | Operation record 1 save completed
CR5708 | 運転記録1 保存ｴﾗｰ | Operation record 1 save error
CR5709 | ﾃﾞﾊﾞｲｽ記録1 ﾊﾞｯﾌｧ不足 | Device record 1 buffer shortage
CR5714 | 運転記録1 ﾊﾞｯﾌｧ領域全保存ﾓｰﾄﾞ | Operation record 1 All buffer area save mode
CR5800 | 運転記録2 保存要求 | Operation record 2 storage request
CR5801 | 運転記録2 動作中 | Driving record 2 in operation
CR5802 | 運転記録2 保存ﾄﾘｶﾞﾓﾆﾀ | Operation record 2 save trigger monitor
CR5803 | 運転記録2 保存中 | Driving record 2 Saving
CR5804 | 運転記録2 収集中 | Driving Record 2 Collecting
CR5805 | 運転記録2 設定異常 | Operation record 2 setting error
CR5807 | 運転記録2 保存完了 | Operation record 2 save completed
CR5808 | 運転記録2 保存ｴﾗｰ | Operation record 2 save error
CR5809 | ﾃﾞﾊﾞｲｽ記録2 ﾊﾞｯﾌｧ不足 | Device record 2 buffer shortage
CR5814 | 運転記録2 ﾊﾞｯﾌｧ領域全保存ﾓｰﾄﾞ | Operation record 2 All buffer area save mode
CR5900 | 運転記録3 保存要求 | Operation record 3 storage request
CR5901 | 運転記録3 動作中 | Driving record 3 in operation
CR5902 | 運転記録3 保存ﾄﾘｶﾞﾓﾆﾀ | Operation record 3 save trigger monitor
CR5903 | 運転記録3 保存中 | Driving record 3 Saving
CR5904 | 運転記録3 収集中 | Driving Record 3 Collecting
CR5905 | 運転記録3 設定異常 | Operation record 3 setting error
CR5907 | 運転記録3 保存完了 | Operation record 3 save complete
CR5908 | 運転記録3 保存ｴﾗｰ | Operation record 3 save error
CR5909 | ﾃﾞﾊﾞｲｽ記録3 ﾊﾞｯﾌｧ不足 | Device record 3 Insufficient buffer
CR5914 | 運転記録3 ﾊﾞｯﾌｧ領域全保存ﾓｰﾄﾞ | Operation record 3 All buffer area save mode
DM1 | 切替ﾍﾟｰｼﾞ | Switching page
DM2 | 原水動作ﾀｲﾏｰ設定値 | Raw water operation timer set value
DM9 | ダミー | dummy
DM10 | Au回収2温度上限設定 | Au recovery 2 temperature upper limit setting
DM11 | 電解下2局ﾃﾞｰﾀ | Electrolytic bottom 2 station data
DM12 | Au回収2温度上限値 | Au recovery 2 temperature upper limit
DM13 | Ｎｉ下4局ﾃﾞｰﾀｰ | Ni bottom 4 station data
DM14 | Au回収2温度下限設定 | Au recovery 2 temperature lower limit setting
DM15 | Au1下6局ﾃﾞｰﾀｰ | Au1 bottom 6 station data
DM16 | Au回収2温度下限値 | Au recovery 2 temperature lower limit
DM20 | VGET送信 | Transmit VGET
DM22 | カメラ撮影ディレイ | camera shooting delay
DM24 | パルスカウント/10ms | Pulse count/10ms
DM26 | ｶﾒﾗﾄﾘｶﾞタイミング | Camera trigger timing
DM30 | 電解脱脂給水異常時間 | Abnormal time of electrolytic degreasing water supply
DM32 | Ni給水異常時間 | Ni water supply abnormality time
DM34 | Au給水異常時間 | Abnormal time of Au water supply
DM36 | Au回収給水異常時間 | Au recovery water supply abnormality time
DM38 | 排水給水異常時間 | Abnormal water supply time
DM40 | 封孔給水異常時間 | Sealing water supply abnormality time
DM42 | 封孔回収給水異常時間 | Seal recovery water supply abnormality time
DM60 | ピン数 | The number of pins
DM62 | 前回ピン数 | Last number of pins
DM86 | 速度スリップ検出実測値 | Velocity slip detection actual value
DM92 | 駆動変動差 | Drive fluctuation difference
DM96 | 駆動3実測値 | Drive 3 actual measurement
DM100 | 電解脱脂温度上限設定 | Electrolytic degreasing temperature upper limit setting
DM103 | 電解脱脂上限値 | Electrolytic degreasing upper limit
DM105 | 電解脱脂下限設定 | Electrolytic degreasing lower limit setting
DM107 | 電解脱脂下限値 | Electrolytic degreasing lower limit
DM110 | Ni温度上限設定 | Ni temperature upper limit setting
DM113 | Ni温度上限値 | Ni temperature upper limit
DM115 | Ni温度下限設定 | Ni temperature lower limit setting
DM117 | Ni温度下限値 | Ni temperature lower limit
DM120 | 乾燥2-１温度上限設定 | Drying 2-1 Temperature upper limit setting
DM123 | 乾燥2-１温度上限値 | Drying 2-1 temperature upper limit
DM125 | 乾燥2-１温度下限設定 | Drying 2-1 Temperature lower limit setting
DM127 | 乾燥2-１温度下限値 | Drying 2-1 temperature lower limit
DM130 | Ni温度上限設定 | Ni temperature upper limit setting
DM133 | Ni温度上限値 | Ni temperature upper limit
DM135 | Ni温度下限設定 | Ni temperature lower limit setting
DM137 | Ni温度下限値 | Ni temperature lower limit
DM140 | 剥離温度上限設定 | Detachment temperature upper limit setting
DM143 | 剥離温度上限値 | Upper limit of peeling temperature
DM145 | 剥離温度下限設定 | Minimum peeling temperature setting
DM147 | 封孔回収1温度下限値 | Seal recovery 1 temperature lower limit
DM150 | Au温度上限設定 | Au temperature upper limit setting
DM153 | Au温度上限値 | Au temperature upper limit
DM155 | Au温度下限設定 | Au temperature lower limit setting
DM157 | Au温度下限値 | Au temperature lower limit
DM160 | 排水ﾋｰﾀA温度上限設定 | Drainage heater A temperature upper limit setting
DM163 | 排水ﾋｰﾀ温度上限値 | Drainage heater temperature upper limit
DM165 | 排水ﾋｰﾀ温度下限設定 | Drainage heater temperature lower limit setting
DM167 | 排水ﾋｰﾀ温度下限値 | Drainage heater temperature lower limit
DM170 | Au回収1温度上限設定 | Au recovery 1 temperature upper limit setting
DM173 | Au回収1温度上限値 | Au recovery 1 temperature upper limit
DM175 | Au回収温度下限設定 | Au recovery temperature lower limit setting
DM177 | Au回収1温度下限値 | Au recovery 1 temperature lower limit
DM180 | 乾燥1－1温度上限設定 | Drying 1-1 temperature upper limit setting
DM183 | 乾燥1温度上限値 | Drying 1 temperature upper limit
DM185 | 乾燥1温度下限設定 | Drying 1 temperature lower limit setting
DM187 | 乾燥1温度下限値 | Drying 1 temperature lower limit
DM190 | 乾燥1-2温度上限設定 | Drying 1-2 temperature upper limit setting
DM193 | 乾燥1-2温度上限値 | Drying 1-2 temperature upper limit
DM195 | 乾燥1-2温度下限設定 | Drying 1-2 temperature lower limit setting
DM197 | 乾燥1-2温度下限値 | Drying 1-2 temperature lower limit
DM200 | 乾燥2-2温度上限値 | Drying 2-2 temperature upper limit
DM203 | 乾燥2-2温度上限値 | Drying 2-2 temperature upper limit
DM205 | 乾燥2-2温度下限設定 | Drying 2-2 temperature lower limit setting
DM207 | 乾燥2-2温度下限値 | Drying 2-2 temperature lower limit
DM210 | 純水A温度上限設定 | Pure water A temperature upper limit setting
DM213 | 純水A温度上限値 | Pure water A temperature upper limit
DM215 | 純水A温度下限設定 | Pure water A temperature lower limit setting
DM217 | 純水A温度下限値 | Pure water A temperature lower limit
DM230 | 脱脂湯洗温度上限設定 | Degreasing hot water washing temperature upper limit setting
DM232 | 脱脂湯洗温度上限値 | Degreasing hot water washing temperature upper limit
DM234 | 脱脂湯洗温度下限設定 | Lower limit setting of degreasing soup washing temperature
DM236 | 脱脂湯洗温度下限値 | Degreasing hot water washing temperature lower limit
DM260 | 絶縁ON時間計測 | Insulation ON time measurement
DM270 | 絶縁ON時間14合計 | Isolation ON time14 total
DM290 | 絶縁ON時間14個合計 | Total of 14 insulation ON time
DM300 | UV交換設定時間 | UV replacement setting time
DM302 | UV稼働積算時間 | Accumulated UV operation time
DM310 | UV稼働時間sec | UV operating time sec
DM312 | UV稼働時間h | UV operating time h
DM320 | 絶縁座カウント | insulator count
DM322 | 絶縁カウント判定値 | Insulation count judgment value
DM324 | 絶縁座カウント2 | Insulator count 2
DM326 | 絶縁座カウント2判定値 | Insulator count 2 judgment value
DM328 | 絶縁カウント3 | insulation count 3
DM330 | 絶縁座カウント3判定値 | Insulator count 3 judgment value
DM332 | 絶縁カウント４ | Insulation count 4
DM334 | 絶縁カウント4判定値 | Insulation count 4 judgment value
DM336 | 絶縁カウント5 | insulation count 5
DM338 | 絶縁カウント5判定値 | Insulation count 5 judgment value
DM340 | 絶縁カウント6 | insulation count 6
DM342 | 絶縁カウント6判定値 | Insulation count 6 judgment value
DM344 | 絶縁カウント７ | insulation count 7
DM346 | 絶縁カウント７判定値 | Insulation count 7 judgment value
DM348 | 絶縁カウント8 | insulation count 8
DM350 | 絶縁カウント8判定値 | Insulation count 8 judgment value
DM352 | 絶縁カウント９ | insulation count 9
DM354 | 絶縁カウント9判定値 | Insulation count 9 judgment value
DM356 | 絶縁カウント10 | insulation count 10
DM358 | 絶縁カウント10判定値 | Insulation count 10 judgment value
DM360 | 絶縁カウント11 | insulation count 11
DM362 | 絶縁カウント11判定値 | Insulation count 11 judgment value
DM364 | 絶縁カウント12 | insulation count 12
DM366 | 絶縁カウント12判定値 | Insulation count 12 judgment value
DM368 | 絶縁カウント13 | insulation count 13
DM370 | 絶縁カウント13判定値 | Insulation count 13 judgment value
DM372 | 絶縁カウント14 | insulation count 14
DM374 | 絶縁カウント14判定値 | Insulation count 14 judgment value
DM376 | 絶縁カウント15 | insulation count 15
DM378 | 絶縁カウント15判定値 | Insulation count 15 judgment value
DM404 | Ni1ﾛｶﾞｰつなぎｶｯﾄ開始 | Ni1 logger connection cut start
DM430 | 電解脱脂給水異常時間タイマ | Electrolytic degreasing water supply abnormality time timer
DM432 | Ni給水異常時間タイマ | Ni water supply abnormality time timer
DM434 | Au給水異常時間タイマ | Au water supply abnormality time timer
DM436 | Au回収給水異常時間タイマ | Au recovery water supply abnormality time timer
DM438 | 排水給水異常時間タイマ | Drain water supply abnormality time timer
DM440 | 封孔給水異常時間タイマ | Sealing water supply abnormality time timer
DM442 | 封孔回収給水異常時間タイマ | Seal recovery water supply abnormality time timer
DM460 | 7/14判定2ディレイ設定 | 7/14 judgment 2 delay setting
DM462 | 7/14判定3ディレイ設定 | 7/14 judgment 3 delay setting
DM464 | 7/14判定4ディレイ設定 | 7/14 judgment 4 delay setting
DM466 | 7/14判定5ディレイ設定 | 7/14 judgment 5 delay setting
DM468 | 7/14判定6ディレイ設定 | 7/14 judgment 6 delay setting
DM470 | 7/14判定7ディレイ設定 | 7/14 judgment 7 delay setting
DM472 | 7/14判定8ディレイ設定 | 7/14 decision 8 delay setting
DM474 | 7/14判定9ディレイ設定 | 7/14 judgment 9 delay setting
DM476 | 7/14判定10ディレイ設定 | 7/14 judgment 10 delay setting
DM478 | 7/14判定11ディレイ設定 | 7/14 judgment 11 delay setting
DM480 | 7/14判定12ディレイ設定 | 7/14 judgment 12 delay setting
DM482 | 7/14判定13ディレイ設定 | 7/14 judgment 13 delay setting
DM484 | 7/14判定14ディレイ設定 | 7/14 judgment 14 delay setting
DM486 | 7/14判定15ディレイ設定 | 7/14 judgment 15 delay setting
DM500 | Ni-pH補充設定時間 | Ni-pH replenishment set time
DM502 | Ni-pH循環待ち | Waiting for Ni-pH circulation
DM504 | Ni-pH補充回数ｶｳﾝﾀ | Ni-pH replenishment counter
DM506 | Ni-純水ﾀｲﾑｶｳﾝﾄ | Ni-pure water time count
DM508 | Ni-純水投入間隔 | Ni-pure water input interval
DM510 | Ni-純水ｶｳﾝﾄﾀﾞｳﾝ | Ni-pure water countdown
DM514 | Ni-純水投入回数 | Number of Ni-pure water inputs
DM520 | 脱脂ﾛｶﾞｰつなぎｶｯﾄ開始 | Degreasing logger connecting cut start
DM522 | 脱脂ﾛｶﾞｰつなぎｶｯﾄ時間 | Degreasing logger connection cut time
DM524 | Ni1ﾛｶﾞｰつなぎｶｯﾄ開始 | Ni1 logger connection cut start
DM526 | Ni1ﾛｶﾞｰつなぎｶｯﾄ時間 | Ni1 logger connection cut time
DM528 | Ni2ﾛｶﾞｰつなぎｶｯﾄ開始 | Ni2 logger connection cut start
DM530 | Ni2ﾛｶﾞｰつなぎｶｯﾄ時間 | Ni2 logger connection cut time
DM532 | Ni3ﾛｶﾞｰつなぎｶｯﾄ開始 | Ni3 logger connection cut start
DM534 | Ni3ﾛｶﾞｰつなぎｶｯﾄ時間 | Ni3 logger connection cut time
DM536 | Auﾛｶﾞｰつなぎｶｯﾄ開始 | Au logger connection cut start
DM538 | Auﾛｶﾞｰつなぎｶｯﾄ時間 | Au logger connection cut time
DM540 | ｽﾘｯﾌﾟｶｯﾄ開始時間 | Slip cut start time
DM542 | ｽﾘｯﾌﾟｶｯﾄ時間 | Slip cut time
DM550 | つなぎｽﾘｯﾌﾟﾀｲﾏ合計 | Tethered slip timer total
DM552 | つなぎｽﾘｯﾌﾟCD表示 | Connecting slip CD display
DM554 | 生産開始つなぎ出口CD | Production start connection exit CD
DM570 | カメラ1タクトビジー | camera 1 tact busy
DM572 | カメラ1画像判定NG | Camera 1 image judgment NG
DM574 | カメラ1トリガカウントエラー | Camera 1 trigger count error
DM576 | カメラ1エラー | camera 1 error
DM578 | カメラ1位置補正エラー | Camera 1 position correction error
DM580 | カメラ1スタンバイNG | Camera 1 standby NG
DM582 | カメラ2タクトビジー | camera 2 tact busy
DM584 | カメラ2画像判定NG | Camera 2 image judgment NG
DM586 | カメラ2エラー | camera 2 error
DM588 | カメラ2位置補正エラー | Camera 2 position correction error
DM590 | カメラ2スタンバイNG | Camera 2 standby NG
DM610 | カメラ2ピンカウント | camera 2 pin count
DM612 | カメラ1ディレイ調整 | Camera 1 delay adjustment
DM614 | ｶﾒﾗ1ﾃﾞｨﾚｲ調整 | Camera 1 delay adjustment
DM616 | カメラ2ﾃﾞｨﾚｲ調整 | Camera 2 delay adjustment
DM618 | カメラ2ﾃﾞｨﾚｲ調整 | Camera 2 delay adjustment
DM620 | Nコード入力 | N-code input
DM640 | RLピン数 | Number of RL pins
DM700 | 乾燥2-１P設定値 | Drying 2-1P set value
DM702 | 乾燥2-１I設定値 | Drying 2-1I set value
DM704 | 乾燥2-１D設定値 | Drying 2-1D set value
DM706 | Au-純水ﾀｲﾑｶｳﾝﾄ | Au-pure water time count
DM708 | Au-純水投入間隔 | Au-pure water input interval
DM710 | 乾燥1-1P設定値 | Drying 1-1P setting value
DM712 | 乾燥1-1D設定値 | Drying 1-1D set point
DM714 | 乾燥1-1D設定値 | Drying 1-1D set point
DM720 | 乾燥1-2P設定値 | Drying 1-2P setting value
DM722 | 乾燥1-2I設定値 | Drying 1-2I setpoint
DM724 | 乾燥1-2D設定値 | Drying 1-2D set point
DM730 | 乾燥2-2P設定値 | Drying 2-2P set value
DM732 | 乾燥2-2I設定値 | Drying 2-2I set point
DM734 | 乾燥2-2D設定値 | Drying 2-2D set point
DM750 | ｶﾒﾗﾌﾟﾛｸﾞﾗﾑ切り替え番号 | Camera program switching number
DM760 | 開始時カメラﾃﾞｨﾚｲ | Start camera delay
DM762 | 開始時カメラﾃﾞｨﾚｲ | Start camera delay
DM800 | PassCode入力 | Passcode input
DM806 | ﾖﾋﾞ-ﾀｲﾑｶｳﾝﾄ | Job time count
DM808 | ﾖﾋﾞ-投入間隔 | ﾖﾋﾞ - input interval
DM810 | ﾖﾋﾞ-ｶｳﾝﾄﾀﾞｳﾝ | yobi countdown
DM812 | ﾖﾋﾞ-投入時間 | ﾖﾋﾞ - put in the time
DM814 | ﾖﾋﾞ-投入回数 | Yobi-number of inputs
DM820 | CP2補給量/time | CP2 supply amount/time
DM822 | CP2ﾄｰﾀﾙ補給量 | CP2 total replenishment amount
DM824 | CP5補給量/time | CP5 supply amount/time
DM826 | CP5ﾄｰﾀﾙ補給量 | CP5 total supply amount
DM828 | CP3補給量/time | CP3 supply amount/time
DM830 | CP3トータル補給量 | CP3 total replenishment amount
DM832 | CP4補給量/time | CP4 supply amount/time
DM834 | CP4トータル補給量 | CP4 total replenishment amount
DM900 | 加算計算1 | addition calculation 1
DM902 | 加算計算2 | addition calculation 2
DM904 | 和 | and
DM906 | 減算計算1 | subtraction calculation 1
DM908 | 減算計算2 | subtraction calculation 2
DM910 | 差 | Difference
DM912 | 乗算計算1 | multiplication calculation 1
DM914 | 乗算計算2 | Multiplication calculation 2
DM916 | 積 | product
DM918 | 除算計算1 | division calculation 1
DM920 | 除算計算2 | division calculation 2
DM922 | 商 | business
DM928 | 設定ピッチ2ワード | Setting pitch 2 words
DM930 | 設定ピッチ | Setting pitch
DM931 | 手動入力ピッチ | manual input pitch
DM932 | ピッチ表示器 | pitch indicator
DM933 | 1個通過時間 | 1 pass time
DM934
DM935 | 7個目通過時間 | 7 items pass time
DM937 | 1個通過時間調整 | 1 pass time adjustment
DM939 | 14個通過時間 | 14 pass times
DM1000 | 開始：時 | starting time
DM1001 | 開始：分 | start: minute
DM1002 | 開始：年：秒 | start:year:seconds
DM1003 | 開始：時：分 | start: hour: minute
DM1005 | 停止：時 | stop: when
DM1006 | 停止：分 | stop: minutes
DM1007 | 停止：年：秒 | stop:year:seconds
DM1008 | 停止：時：分 | stop: hour: minute
DM1010 | 開始：時 | starting time
DM1011 | 開始：分 | start: minute
DM1012 | 開始：年：秒 | start:year:seconds
DM1013 | 開始：時：分 | start: hour: minute
DM1015 | 停止：時 | stop: when
DM1016 | 停止：分 | stop: minutes
DM1017 | 停止：年：秒 | stop:year:seconds
DM1018 | 停止：時：分 | stop: hour: minute
DM1020 | 開始：時 | starting time
DM1021 | 開始：分 | start: minutes
DM1022 | 開始：年：秒 | start:year:seconds
DM1023 | 開始：時：分 | start: hour: minute
DM1025 | 停止：時 | stop: when
DM1026 | 停止：分 | stop: minutes
DM1027 | 開始：年：秒 | start:year:seconds
DM1028 | 停止：時：分 | stop: hour: minute
DM1030 | 開始：時 | starting time
DM1031 | 開始：分 | start: minute
DM1032 | 開始：年：秒 | start:year:seconds
DM1033 | 開始：時：分 | start: hour: minute
DM1035 | 停止：時 | stop: when
DM1036 | 停止：分 | stop: minutes
DM1037 | 停止：年：秒 | stop:year:seconds
DM1038 | 停止：時：分 | stop: hour: minute
DM1040 | 開始：時 | starting time
DM1041 | 開始：分 | start: minutes
DM1042 | 開始：年：秒 | start:year:seconds
DM1043 | 開始：時：分 | start: hour: minute
DM1045 | 停止：時 | stop: when
DM1046 | 停止：時 | stop: when
DM1047 | 停止：年：秒 | stop:year:seconds
DM1048 | 停止：時：分 | stop: hour: minute
DM1050 | 開始：時 | starting time
DM1051 | 開始：分 | start: minutes
DM1052 | 開始：年：秒 | start:year:seconds
DM1053 | 開始：時：分 | start: hour: minute
DM1055 | 停止：時 | stop: when
DM1056 | 停止：分 | stop: minutes
DM1057 | 停止：年：秒 | stop:year:seconds
DM1058 | 停止：時：分 | stop: hour: minute
DM1060 | 開始：時 | starting time
DM1061 | 開始：分 | start: minute
DM1062 | 開始：年：秒 | start:year:seconds
DM1063 | 開始：時：分 | start: hour: minute
DM1065 | 停止：時 | stop: when
DM1066 | 停止：分 | stop: minutes
DM1067 | 停止：年：秒 | stop:year:seconds
DM1068 | 停止：時：分 | stop: hour: minute
DM1100 | 電解脱脂流量現在値 | Electrolytic degreasing current flow rate
DM1102 | 電解脱脂流量上限値 | Electrolytic degreasing flow rate upper limit
DM1104 | 電解脱脂流量下限 | Electrolytic degreasing flow rate lower limit
DM1110 | 酸流量現在値 | Current acid flow rate
DM1112 | 酸流量上限値 | Acid flow upper limit
DM1114 | 酸流量下限値 | Acid flow lower limit
DM1120 | Ni1流量現在値 | Current value of Ni1 flow rate
DM1122 | Ni1流量上限値 | Ni1 flow rate upper limit
DM1124 | Ni1流量下限 | Ni1 flow lower limit
DM1130 | Ni2流量現在値 | Current value of Ni2 flow rate
DM1132 | Ni2流量上限 | Ni2 flow upper limit
DM1134 | Ni2流量下限 | Ni2 flow lower limit
DM1140 | Niストライク流量現在値 | Current value of Ni strike flow rate
DM1142 | Niストライク流量上限 | Ni strike flow rate upper limit
DM1144 | Niストライク流量下限 | Ni strike flow rate lower limit
DM1150 | PdNi1流量現在値 | Current value of PdNi1 flow rate
DM1152 | PdNi1流量上限 | PdNi1 flow upper limit
DM1154 | PdNi1流量下限 | PdNi1 flow lower limit
DM1160 | PdNi2流量現在値 | Current value of PdNi2 flow rate
DM1162 | PdNi2流量上限 | PdNi2 flow upper limit
DM1164 | PdNi2流量下限 | PdNi2 flow lower limit
DM1170 | PdNi3流量現在値 | Current value of PdNi3 flow rate
DM1172 | PdNi3流量上限 | PdNi3 flow upper limit
DM1174 | PdNi3流量下限 | PdNi3 flow lower limit
DM1180 | PdNi4流量現在値 | Current value of PdNi4 flow rate
DM1182 | PdNi4流量上限 | PdNi4 flow cap
DM1184 | PdNi4流量下限 | PdNi4 flow lower limit
DM1190 | Au1 流量現在値 | Au1 Current flow rate
DM1192 | Au1 流量上限 | Au1 flow cap
DM1194 | Au1 流量下限 | Au1 flow lower limit
DM1200 | Au2流量現在値 | Current value of Au2 flow rate
DM1201 | Ni上限設定値 | Ni upper limit set value
DM1202 | Au2流量上限 | Au2 flow cap
DM1203 | Au2上限設定値 | Au2 upper limit set value
DM1204 | Au2流量下限値 | Au2 flow rate lower limit
DM1205 | Au4上限設定値 | Au4 upper limit set value
DM1210 | Au3流量現在値 | Current value of Au3 flow rate
DM1212 | Au3流量上限値 | Au3 flow rate upper limit
DM1214 | Au4流量下限値 | Au4 flow rate lower limit
DM1220 | Au4流量現在値 | Current value of Au4 flow rate
DM1222 | Au4流量上限値 | Au4 flow rate upper limit
DM1224 | Au4流量下限値 | Au4 flow rate lower limit
DM1230 | Au5流量現在値 | Current value of Au5 flow rate
DM1232 | Au5流量上限値 | Au5 flow rate upper limit
DM1234 | Au5流量下限値 | Au5 flow rate lower limit
DM1240 | Au6流量現在値 | Current value of Au6 flow rate
DM1242 | Au6流量上限 | Au6 flow cap
DM1244 | Au6流量下限値 | Au6 flow rate lower limit
DM1250 | ?離流量現在値 | Separation flow current value
DM1252 | 剥離流量上限値 | Upper limit of stripping flow rate
DM1254 | 剥離流量下限値 | Lower limit of stripping flow rate
DM1260 | 封孔流量現在値 | Current sealing flow rate
DM1262 | 封孔流量上限値 | Sealing flow rate upper limit
DM1264 | 封孔流量下限値 | Sealing flow rate lower limit
DM1270 | 純水A流量現在値 | Pure water A current flow rate
DM1272 | 純水A流量上限値 | Pure water A flow rate upper limit
DM1274 | 純水A流量下限値 | Pure water A flow rate lower limit
DM1280 | 純水B流量現在値 | Pure water B current flow rate
DM1282 | 純水B流量上限 | Pure water B flow upper limit
DM1284 | 純水B流量下限値 | Pure water B flow rate lower limit
DM1500 | Pd-pH補充設定時間 | Pd-pH replenishment set time
DM1502 | Pd-pH循環待ち | Waiting for Pd-pH circulation
DM1504 | Au-pH補充回数ｶｳﾝﾀ | Au-pH replenishment counter
DM1506 | Au添加ﾀｲﾑｶｳﾝﾄ | Au addition time count
DM1508 | Au添加投入間隔 | Au add input interval
DM1510 | Au添加ｶｳﾝﾄﾀﾞｳﾝ | Au addition countdown
DM1514 | Au添加投入回数 | Au add input times
DM1530 | テスト | test
DM1534 | テスト | test
DM1650 | 電解脱脂電圧測定値 | Electrolytic degreasing voltage measurement value
DM1652 | Ni1電圧測定値 | Ni1 voltage reading
DM1654 | Ni2電圧測定値 | Ni2 voltage measurement
DM1656 | Niスト電圧測定値 | Ni strike voltage measurement
DM1658 | Pd1電圧測定値 | Pd1 voltage measurement
DM1660 | Pd2電圧測定値 | Pd2 voltage reading
DM1662 | Pd3電圧測定値 | Pd3 voltage reading
DM1664 | Pd4電圧測定値 | Pd4 voltage reading
DM1666 | Au1電圧測定値 | Au1 voltage reading
DM1668 | Au2電圧測定値 | Au2 voltage measurement
DM1670 | Au3電圧測定値 | Au3 voltage measurement
DM1672 | Au4電圧測定値 | Au4 voltage measurement
DM1674 | Au5電圧測定値 | Au5 voltage measurement
DM1676 | Au6電圧測定値 | Au6 voltage measurement
DM1678 | Au浸漬電圧測定値 | Au immersion voltage measurement
DM1700 | テスト | test
DM1702 | テスト | test
DM1710 | Nコード入力 | N-code input
DM1803 | 乾燥1温度上限値 | Drying 1 temperature upper limit
DM2000 | 脱脂US温度上限設定 | Degreasing US temperature upper limit setting
DM2002 | 脱脂US上限 | Skim US cap
DM2005 | 脱脂US温度下限設定 | Degreasing US temperature lower limit setting
DM2007 | 脱脂US下限 | Skim US lower limit
DM2010 | 酸回収2温度上限設定 | Acid recovery 2 temperature upper limit setting
DM2012 | 酸回収2温度上限 | Acid recovery 2 temperature upper limit
DM2015 | 酸回収2温度下限設定 | Acid recovery 2 temperature lower limit setting
DM2017 | 酸回収2温度下限 | Acid recovery 2 temperature lower limit
DM2020 | PdNi温度上限設定 | PdNi temperature upper limit setting
DM2022 | PdNi温度上限 | PdNi temperature upper limit
DM2025 | PdNi温度下限設定 | PdNi temperature lower limit setting
DM2027 | PdNi温度下限 | PdNi temperature lower limit
DM2030 | Au浸漬温度上限設定 | Au impregnation temperature upper limit setting
DM2032 | Au浸漬温度上限 | Au impregnation temperature upper limit
DM2035 | Au浸漬温度下限設定 | Au impregnation temperature lower limit setting
DM2037 | Au浸漬温度下限 | Au immersion temperature lower limit
DM2040 | 剥離回収2温度上限設定 | Separation recovery 2 temperature upper limit setting
DM2042 | ?離回収2温度上限 | Separation recovery 2 temperature upper limit
DM2045 | 剥離回収2温度下限設定 | Detachment recovery 2 temperature lower limit setting
DM2047 | ?離回収2温度下限 | Separation recovery 2 temperature lower limit
DM2050 | 純水B温度上限設定 | Pure water B temperature upper limit setting
DM2052 | 純水B温度上限値 | Pure water B temperature upper limit
DM2055 | 純水B温度下限設定 | Pure water B temperature lower limit setting
DM2057 | 純水B温度下限値 | Pure water B temperature lower limit
DM2060 | 排水B温度上限設定 | Drain B temperature upper limit setting
DM2062 | 排水B温度上限 | Drain B temperature upper limit
DM2065 | 排水B温度下限設定 | Drain B temperature lower limit setting
DM2067 | 排水B温度下限 | Drain B temperature lower limit
DM2100 | 電圧CH1-1現在値（電解脱脂） | Voltage CH1-1 current value (electrolytic degreasing)
DM2102 | 電圧CH1-2現在値（Ni1） | Voltage CH1-2 current value (Ni1)
DM2104 | 電圧CH1-3現在値（Ni2） | Voltage CH1-3 current value (Ni2)
DM2106 | 電圧CH1-4現在値（Niスト） | Voltage CH1-4 current value (Ni strike)
DM2108 | 電圧CH1-5現在値（Pd1） | Voltage CH1-5 current value (Pd1)
DM2110 | 電圧CH1-6現在値（Pd2） | Voltage CH1-6 current value (Pd2)
DM2112 | 電圧CH1-7現在値（Pd3） | Voltage CH1-7 current value (Pd3)
DM2300 | Ni-PH上限設定値 | Ni-PH upper limit set value
DM2302 | Ni-PH下限設定値 | Ni-PH lower limit set value
DM2310 | Pd-Ni PH上限設定値 | Pd-Ni PH upper limit set value
DM2312 | Pd-Ni PH下限設定値 | Pd-Ni PH lower limit set value
DM2320 | 純水伝導率A上限値設定 | Pure water conductivity A upper limit setting
DM2328 | 純水伝導率B上限値設定 | Pure water conductivity B upper limit setting
DM2500 | 電解脱脂上限+4度 | Electrolytic degreasing upper limit +4 degrees
DM2502 | Ni上限＋4度 | Ni upper limit + 4 degrees
DM2504 | 剥離上限＋4度 | Peeling upper limit +4 degrees
DM2506 | Au温度＋4度 | Au temperature +4 degrees
DM2508 | 排水A上限＋4度 | Drain A upper limit + 4 degrees
DM2510 | Au回収1＋4度 | Au recovery 1 + 4 degrees
DM2512 | 純水A温度＋4度 | Pure water A temperature + 4 degrees
DM2514 | Au回収2温度＋4度 | Au recovery 2 temperature +4 degrees
DM2516 | 脱脂US＋4度 | Skim US + 4 degrees
DM2518 | 酸回収2温度＋4度 | Acid recovery 2 temperature +4 degrees
DM2520 | PdNi温度＋4度 | PdNi temperature + 4 degrees
DM2522 | Au浸漬温度＋4度 | Au immersion temperature + 4 degrees
DM2524 | 剥離回収2温度＋4度 | Peeling recovery 2 temperature +4 degrees
DM2526 | 純水B温度＋4度 | Pure water B temperature + 4 degrees
DM2528 | 排水B温度＋4度 | Drain B temperature + 4 degrees
DM2530 | 乾燥1－1温度＋4度 | Drying 1-1 temperature + 4 degrees
DM2532 | 乾燥1－2温度＋4度 | Drying 1-2 temperature + 4 degrees
DM2534 | 乾燥2‐1＋4度 | Dry 2-1+4 degrees
DM2536 | 乾燥2－2温度＋4度 | Drying 2-2 temperature + 4 degrees
DM3000 | ｶﾒﾗ1判定 | Camera 1 judgment
DM3002 | ｶﾒﾗ2判定 | Camera 2 judgment
DM3003 | データ最大数 | Maximum number of data
DM3004 | ｶﾒﾗ1輪郭判定（ｴﾘｱ1） | Camera 1 outline judgment (area 1)
DM3006 | ｶﾒﾗ2輪郭判定（ｴﾘｱ2） | Camera 2 contour judgment (area 2)
DM3008 | ｶﾒﾗｴﾘｱ3測定値 | Camera area 3 measurement value
DM3010 | ｶﾒﾗｴﾘｱ4測定値 | Camera area 4 measurement value
DM3012 | ｶﾒﾗｴﾘｱ5測定値 | Camera area 5 measurement value
DM3014 | ｶﾒﾗｴﾘｱ6測定値 | Camera area 6 measurement value
DM3016 | ｶﾒﾗｴﾘｱ7測定値 | Camera area 7 measurement value
DM3018 | ｶﾒﾗｴﾘｱ8測定値 | Camera area 8 measurement value
DM3020 | ｶﾒﾗｴﾘｱ9測定値 | Camera area 9 measurement value
DM3022 | ｶﾒﾗｴﾘｱ10測定値 | Camera area 10 measurement value
DM3024 | ｶﾒﾗｴﾘｱ11測定値 | Camera area 11 measured value
DM3026 | ｶﾒﾗｴﾘｱ12測定値 | Camera area 12 measurement value
DM3028 | ｶﾒﾗｴﾘｱ13測定値 | Camera area 13 measurement value
DM3029 | ｴﾘｱ1データ格納N数 | Area 1 data storage N number
DM3030 | ｶﾒﾗｴﾘｱ14測定値 | Camera area 14 measured value
DM3032 | ｶﾒﾗｴﾘｱ15測定値 | Camera area 15 measured value
DM3034 | ｶﾒﾗｴﾘｱ16測定値 | Camera area 16 measurement value
DM3036 | ｶﾒﾗｴﾘｱ17測定値 | Camera area 17 measurement
DM3038 | ｶﾒﾗｴﾘｱ18測定値 | Camera area 18 measured value
DM3040 | ｶﾒﾗｴﾘｱ19測定値 | Camera area 19 measurement value
DM3042 | ｶﾒﾗｴﾘｱ20測定値 | Camera area 20 measured value
DM3044 | ｶﾒﾗｴﾘｱ21測定値 | Camera area 21 measured value
DM3046 | ｶﾒﾗｴﾘｱ22測定値 | Camera area 22 measured value
DM3048 | ｶﾒﾗｴﾘｱ23測定値 | Camera area 23 measurement value
DM3050 | ｶﾒﾗｴﾘｱ24測定値 | Camera area 24 measured value
DM3052 | ｶﾒﾗｴﾘｱ25測定値 | Camera area 25 measured value
DM3054 | ｶﾒﾗｴﾘｱ26測定値 | Camera area 26 measurements
DM3056 | ｶﾒﾗｴﾘｱ27測定値 | Camera area 27 measured value
DM3058 | ｶﾒﾗｴﾘｱ28測定値 | Camera area 28 measured value
DM3059 | ｴﾘｱ1データ格納N数 | Area 1 data storage N number
DM3060 | ｶﾒﾗｴﾘｱ29測定値 | Camera area 29 measurement value
DM3062 | ｶﾒﾗｴﾘｱ30測定値 | Camera area 30 measurement
DM3064 | ｶﾒﾗｴﾘｱ31測定値 | Camera area 31 measured value
DM3066 | ｶﾒﾗｴﾘｱ32測定値 | Camera area 32 measured value
DM3068 | ｶﾒﾗｴﾘｱ33測定値 | Camera area 33 measurement
DM3070 | ｶﾒﾗｴﾘｱ34測定値 | Camera area 34 measurement
DM3072 | ｶﾒﾗｴﾘｱ35測定値 | Camera area 35 measured value
DM3074 | ｶﾒﾗｴﾘｱ36測定値 | Camera area 36 measurements
DM3076 | ｶﾒﾗｴﾘｱ37測定値 | Camera area 37 measurement
DM3078 | ｶﾒﾗｴﾘｱ38測定値 | Camera area 38 measured value
DM3080 | ｶﾒﾗｴﾘｱ39測定値 | Camera area 39 measurement value
DM3082 | ｶﾒﾗｴﾘｱ40測定値 | Camera area 40 measurement value
DM3100 | ｶﾒﾗｴﾘｱ2測定値 | Camera area 2 measured value
DM3102 | ｴﾘｱ2データ格納数 | Area 2 data storage number
DM3103 | データ最大数 | Maximum number of data
DM3104 | ｴﾘｱ2データ格納先頭 | Area 2 data storage top
DM3200 | 手入力1.2製造ロット | Manual entry 1.2 production lots
DM3201 | 手入力3，4製造ロット | Manual input 3, 4 production lots
DM3202 | 手入力5.6製造ロット | Manual entry 5.6 manufacturing lots
DM3203 | 手入力7.8製造ロット | Manual input 7.8 manufacturing lots
DM3204 | 手入力9.10製造ロット | Manual entry 9.10 production lot
DM3205 | 手入力11.12製造ロット | Manual entry 11.12 production lot
DM3206 | 手入力13.14製造ロット | Manual entry 13.14 production lot
DM3207 | 手入力製造ロット15.16 | Manual entry production lot 15.16
DM3208 | 手入力17.18製造ロット | Manual entry 17.18 production lot
DM3209 | 手入力製造ロット19.20 | Manual entry production lot 19.20
DM3210 | 手入力製造ロット21.22 | Manual entry production lot 21.22
DM3211 | 手入力製造ロット23.24 | Manual entry production lot 23.24
DM3212 | 手入力製造ロット25.26 | Manual input production lot 25.26
DM3213 | 手入力製造ロット27.28 | Manual input production lot 27.28
DM3214 | ラインNo手入力9.10 | Line No manual entry 9.10
DM3215 | ラインNo手入力11.12 | Line No Manual 11.12
DM3216 | ラインNo手入力13.14 | Line No Manual 13.14
DM3217 | ラインNo手入力15.16 | Line No manual input 15.16
DM3218 | ラインNo手入力17.18 | Line No manual entry 17.18
DM3219 | ラインNo手入力19.20 | Line No manual entry 19.20
DM3300 | ｶﾒﾗｴﾘｱ4測定値 | Camera area 4 measurement value
DM3302 | ｴﾘｱ4データ格納数 | Area 4 data storage number
DM3303 | データ最大数 | Maximum number of data
DM3304 | ｴﾘｱ4データ格納先頭 | Area 4 data storage top
DM3400 | ｶﾒﾗｴﾘｱ5測定値 | Camera area 5 measured value
DM3402 | ｴﾘｱ5データ格納数 | Area 5 data storage number
DM3403 | データ最大数 | Maximum number of data
DM3404 | ｴﾘｱ5データ格納先頭 | Area 5 data storage top
DM3500 | ラインNo手入力1.2 | Line No manual input 1.2
DM3501 | ラインNo手入力3.4 | Line No manual entry 3.4
DM3502 | ラインNo手入力5.6 | Line No manual entry 5.6
DM3503 | ラインNo手入力7.8 | Line No manual entry 7.8
DM3504 | ラインNo手入力9.10 | Line No manual entry 9.10
DM3505 | ラインNo手入力11.12 | Line No Manual 11.12
DM3506 | ラインNo手入力13.14 | Line No Manual 13.14
DM3507 | ラインNo手入力15.16 | Line No manual input 15.16
DM3508 | ラインNo手入力17.18 | Line No manual entry 17.18
DM3509 | ラインNo手入力19.20 | Line No manual input 19.20
DM3600 | ｶﾒﾗｴﾘｱ7測定値 | Camera area 7 measurement value
DM3602 | ｴﾘｱ7データ格納数 | Area 7 data storage number
DM3603 | データ最大数 | Maximum number of data
DM3604 | ｴﾘｱ7データ格納先頭 | Area 7 data storage top
DM3700 | ｶﾒﾗｴﾘｱ8測定値 | Camera area 8 measurement value
DM3702 | ｴﾘｱ8データ格納数 | Area 8 data storage number
DM3703 | データ最大数 | Maximum number of data
DM3704 | ｴﾘｱ8データ格納先頭 | Area 8 data storage top
DM3905 | ｽﾄｯｸＭ液面確認中 | Checking stock M liquid level
DM4024 | ｶﾒﾗｴﾘｱ3MAX（IoT) | Camera area 3MAX (IoT)
DM5000 | 脱脂ロガーﾀｲﾏ | Degreasing logger timer
DM5004 | Ni1ロガーﾀｲﾏｰ | Ni1 logger timer
DM5008 | N2ロガーﾀｲﾏｰ | N2 logger timer
DM5012 | Ni3ロガーﾀｲﾏｰ | Ni3 logger timer
DM5016 | Au1234ロガーﾀｲﾏｰ | Au1234 logger timer
DM5020 | ｽﾘｯﾌﾟｶｯﾄ自動運転開始時 | At the start of automatic slip-cut operation
DM5100 | 速度変動差 | Speed ​​fluctuation difference
DM5102 | 速度変動差データ格納N数 | Speed ​​fluctuation difference data storage N number
DM5103 | データ最大数 | Maximum number of data
DM5104 | 速度変動差データ格納先頭 | Start of speed fluctuation difference data storage
DM6000 | TRﾃﾞｨﾚｲ | TR Delay
DM6002 | TRﾃﾞｨﾚｲ | TR Delay
DM10000 | 電解脱脂測定値 | Electrolytic degreasing measured value
DM10001 | 電解脱脂設定値 | Electrolytic degreasing set value
DM10014 | 純水A温度測定値 | Pure water A temperature measurement value
DM10015 | 純水A温度設定値 | Pure water A temperature set value
DM10028 | Au回収２温度測定値 | Au recovery 2 temperature measurement value
DM10029 | Au回収2温度設定値 | Au recovery 2 temperature set value
DM10042 | Ni温度測定値 | Ni temperature reading
DM10043 | Ni温度設定値 | Ni temperature setting value
DM10100 | Au回収1温度測定値 | Au recovery 1 temperature measurement value
DM10101 | Au回収1温度設定値 | Au recovery 1 temperature set value
DM10114 | Au温度測定値 | Au temperature reading
DM10115 | Au温度設定値 | Au temperature set value
DM10128 | 排水Aﾋｰﾀ温度測定値 | Drainage A heater temperature measurement value
DM10129 | 排水ﾋｰﾀA温度設定値 | Drainage heater A temperature set value
DM10142 | 剥離ﾋｰﾀ温度測定値 | Peeling heater temperature measurement value
DM10143 | 剥離ﾋｰﾀ温度設定値 | Peeling heater temperature set value
DM10200 | 乾燥1－1温度現在値 | Drying 1-1 temperature current value
DM10201 | 乾燥1-1温度設定値 | Drying 1-1 temperature setting value
DM10206 | 乾燥ﾋｰﾀｰ1-1P | Drying heater 1-1P
DM10207 | 乾燥ﾋｰﾀｰ1-1I | Drying heater 1-1I
DM10208 | 乾燥ﾋｰﾀｰ1-1D | Drying heater 1-1D
DM10214 | 乾燥1-2温度現在値 | Drying 1-2 temperature current value
DM10215 | 乾燥1-2温度設定値 | Drying 1-2 temperature setting value
DM10220 | 乾燥1-2P | Dry 1-2P
DM10221 | 乾燥1-2I | dry 1-2I
DM10222 | 乾燥1-2D | Dry 1-2D
DM10228 | 乾燥2-1温度現在値 | Drying 2-1 temperature current value
DM10229 | 乾燥2-１ | drying 2-1
DM10234 | 乾燥ﾋｰﾀｰ2-１P | Drying heater 2-1P
DM10235 | 乾燥ﾋｰﾀｰ2-１I | Drying heater 2-1I
DM10236 | 乾燥ﾋｰﾀｰ2-１D | Drying heater 2-1D
DM10242 | 乾燥2-2温度現在値 | Drying 2-2 temperature current value
DM10243 | 乾燥2-2 | drying 2-2
DM10248 | 乾燥2-2P | Dry 2-2P
DM10249 | 乾燥2-2I | dry 2-2I
DM10250 | 乾燥2-2D | dry 2-2D
DM10300 | 脱脂US温度測定値 | Degreasing US temperature reading
DM10301 | 脱脂US温度設定 | Degreasing US temperature setting
DM10314 | 酸回収2温度測定値 | Acid recovery 2 temperature measurement
DM10315 | 酸回収2温度設定 | Acid recovery 2 temperature setting
DM10328 | PdNi温度測定値 | PdNi temperature measurement
DM10329 | PdNi温度設定値 | PdNi temperature setting value
DM10342 | Au浸漬温度測定値 | Au immersion temperature measurement value
DM10343 | Au浸漬温度設定 | Au impregnation temperature setting
DM10400 | ?離回収2温度測定値 | Separation collection 2 temperature readings
DM10401 | ?離回収2温度設定 | Separation recovery 2 temperature setting
DM10414 | 純水B温度 | Pure water B temperature
DM10415 | 純水B温度設定値 | Pure water B temperature set value
DM10428 | 排水B温度 | Drain B temperature
DM10429 | 排水Bヒーター温度設定 | Drain B heater temperature setting
DM10770 | NiPH上限入力 | NiPH upper limit input
DM10772 | NiPH下限入力 | NiPH lower limit input
DM10773 | SUPLLYポイント | SUPPLY points
DM10774 | SUPPLYポイント | SUPPLY points
DM10775 | 補給停止（パネル） | Supply stop (panel)
DM10776 | CP2自動ON時間 | CP2 automatic ON time
DM10778 | 補給停止時間 | resupply stop time
DM10779 | 自動CP2停止時間 | Automatic CP2 stop time
DM10780 | CP2 ON回数 | CP2 ON times
DM10782 | CP2自動ON時間 | CP2 automatic ON time
DM10784 | 自動CP2停止時間 | Automatic CP2 stop time
DM10790 | PdPH上限 | PdPH upper limit
DM10792 | PdPH下限 | PdPH lower limit
DM10794 | Pd SUPLLYポイント | Pd SUPPLY points
DM10796 | CP5自動ON時間 | CP5 automatic ON time
DM10798 | CP5補給停止時間 | CP5 supply stop time
DM10800 | CP5 ON回数 | CP5 ON times
DM10802 | CP5 ON時間 | CP5 ON time
DM10804 | 自動CP5停止時間 | Automatic CP5 stop time
DM10806 | CP5 ON+OFF時間 | CP5 ON+OFF time
DM10816 | CP4自動ON時間 | CP4 automatic ON time
DM10818 | CP4補給停止時間 | CP4 supply stop time
DM10820 | CP4 ON回数 | CP4 ON times
DM10822 | CP4 ON時間 | CP4 ON time
DM10824 | 自動CP4停止時間 | Auto CP4 stop time
DM10826 | CP5 ON+OFF時間 | CP5 ON+OFF time
DM10830 | CP3 NO回数 | CP3 NO times
DM10832 | CP3 ON時間 | CP3 ON time
DM10834 | 自動CP3停止時間 | Automatic CP3 stop time
DM10836 | CP3 ON+OFF時間 | CP3 ON+OFF time
DM10838 | CP3自動ON時間 | CP3 automatic ON time
DM10840 | CP3補給停止時間 | CP3 supply stop time
DM13190 | Port1 ﾏｸﾛ変数最終 | Port1 macro variable last
DM13191 | Port1 ｼｽﾃﾑ予約先頭 | Port1 system reserved head
DM14500 | ch0 ｶｳﾝﾄ現在値 L | ch0 Current count value L
DM14501 | ch0 ｶｳﾝﾄ現在値 H | ch0 Current count value H
DM14502 | ch0 ｲﾝﾌﾟｯﾄｷｬﾌﾟﾁｬ0現在値 L | ch0 Input capture 0 current value L
DM14503 | ch0 ｲﾝﾌﾟｯﾄｷｬﾌﾟﾁｬ0現在値 H | ch0 Input capture 0 current value H
DM14504 | ch0 ｲﾝﾌﾟｯﾄｷｬﾌﾟﾁｬ1現在値 L | ch0 Input capture 1 current value L
DM14505 | ch0 ｲﾝﾌﾟｯﾄｷｬﾌﾟﾁｬ1現在値 H | ch0 Input capture 1 current value H
DM14506 | ch0 周波数ｶｳﾝﾄ計測結果 L | ch0 Frequency count measurement result L
DM14507 | ch0 周波数ｶｳﾝﾄ計測結果 H | ch0 Frequency count measurement result H
DM14508 | ch0 回転数計測結果 L | ch0 RPM measurement result L
DM14509 | ch0 回転数計測結果 H | ch0 Rotation speed measurement result H
DM14514 | ch1 ｶｳﾝﾄ現在値 L | ch1 current count value L
DM14515 | ch1 ｶｳﾝﾄ現在値 H | ch1 current count value H
DM14516 | ch1 ｲﾝﾌﾟｯﾄｷｬﾌﾟﾁｬ0現在値 L | ch1 Input capture 0 current value L
DM14517 | ch1 ｲﾝﾌﾟｯﾄｷｬﾌﾟﾁｬ0現在値 H | ch1 Input capture 0 current value H
DM14518 | ch1 ｲﾝﾌﾟｯﾄｷｬﾌﾟﾁｬ1現在値 L | ch1 Input capture 1 current value L
DM14519 | ch1 ｲﾝﾌﾟｯﾄｷｬﾌﾟﾁｬ1現在値 H | ch1 Input capture 1 current value H
DM14520 | ch1 周波数ｶｳﾝﾄ計測結果 L | ch1 frequency count measurement result L
DM14521 | ch1 周波数ｶｳﾝﾄ計測結果 H | ch1 Frequency count measurement result H
DM14522 | ch1 回転数計測結果 L | ch1 RPM measurement result L
DM14523 | ch1 回転数計測結果 H | ch1 RPM measurement result H
DM14528 | SSC02 ｴﾗｰｺｰﾄﾞ | SSC02 error code
DM14530 | ch0 現在値変更値 L | ch0 current value change value L
DM14531 | ch0 現在値変更値 H | ch0 current value change value H
DM14532 | ch0 ﾌﾟﾘｾｯﾄ設定値 L | ch0 preset setting value L
DM14533 | ch0 ﾌﾟﾘｾｯﾄ設定値 H | ch0 preset setting value H
DM14534 | ch0 ｺﾝﾊﾟﾚｰﾀ0設定値 L | ch0 Comparator 0 set value L
DM14535 | ch0 ｺﾝﾊﾟﾚｰﾀ0設定値 H | ch0 Comparator 0 set value H
DM14536 | ch0 ｺﾝﾊﾟﾚｰﾀ1設定値 L | ch0 Comparator 1 set value L
DM14537 | ch0 ｺﾝﾊﾟﾚｰﾀ1設定値 H | ch0 Comparator 1 set value H
DM14538 | ch0 ｲﾝﾌﾟｯﾄｷｬﾌﾟﾁｬ0動作設定 | ch0 input capture 0 operation setting
DM14539 | ch0 ｲﾝﾌﾟｯﾄｷｬﾌﾟﾁｬ1動作設定 | ch0 Input capture 1 operation setting
DM14540 | ch0 ﾘﾝｸﾞｶｳﾝﾀ上限設定値 L | ch0 Ring counter upper limit set value L
DM14541 | ch0 ﾘﾝｸﾞｶｳﾝﾀ上限設定値 H | ch0 Ring counter upper limit set value H
DM14542 | ch0 ﾘﾝｸﾞｶｳﾝﾀ下限設定値 L | ch0 Ring counter lower limit set value L
DM14543 | ch0 ﾘﾝｸﾞｶｳﾝﾀ下限設定値 H | ch0 Ring counter lower limit set value H
DM14544 | ch0 ｶｳﾝﾄ設定時間 | ch0 count setting time
DM14545 | ch0 平均処理回数 | ch0 average processing count
DM14546 | ch0 最低ｻﾝﾌﾟﾘﾝｸﾞ時間 | ch0 minimum sampling time
DM14547 | ch0 回転計用1回転ﾊﾟﾙｽ数設定 | ch0 1 rotation pulse number setting for tachometer
DM14550 | ch1 現在値変更値 L | ch1 current value change value L
DM14551 | ch1 現在値変更値 H | ch1 current value change value H
DM14552 | ch1 ﾌﾟﾘｾｯﾄ設定値 L | ch1 preset setting value L
DM14553 | ch1 ﾌﾟﾘｾｯﾄ設定値 H | ch1 preset setting value H
DM14554 | ch1 ｺﾝﾊﾟﾚｰﾀ0設定値 L | Ch1 Comparator 0 set value L
DM14555 | ch1 ｺﾝﾊﾟﾚｰﾀ0設定値 H | Ch1 Comparator 0 set value H
DM14556 | ch1 ｺﾝﾊﾟﾚｰﾀ1設定値 L | ch1 Comparator 1 set value L
DM14557 | ch1 ｺﾝﾊﾟﾚｰﾀ1設定値 H | ch1 Comparator 1 set value H
DM14558 | ch1 ｲﾝﾌﾟｯﾄｷｬﾌﾟﾁｬ0動作設定 | ch1 input capture 0 operation setting
DM14559 | ch1 ｲﾝﾌﾟｯﾄｷｬﾌﾟﾁｬ1動作設定 | ch1 input capture 1 operation setting
DM14560 | ch1 ﾘﾝｸﾞｶｳﾝﾀ上限設定値 L | ch1 ring counter upper limit set value L
DM14561 | ch1 ﾘﾝｸﾞｶｳﾝﾀ上限設定値 H | ch1 ring counter upper limit set value H
DM14562 | ch1 ﾘﾝｸﾞｶｳﾝﾀ下限設定値 L | ch1 ring counter lower limit set value L
DM14563 | ch1 ﾘﾝｸﾞｶｳﾝﾀ下限設定値 H | ch1 Ring counter lower limit set value H
DM14564 | ch1 ｶｳﾝﾄ設定時間 | ch1 count setting time
DM14565 | ch1 平均処理回数 | ch1 average processing count
DM14566 | ch1 最低ｻﾝﾌﾟﾘﾝｸﾞ時間 | ch1 minimum sampling time
DM14567 | ch1 回転計用1回転ﾊﾟﾙｽ数設定 | ch1 1 rotation pulse number setting for tachometer
DM14600 | ch0 ｶｳﾝﾄ現在値 L | ch0 current count value L
DM14601 | ch0 ｶｳﾝﾄ現在値 H | ch0 Current count value H
DM14602 | ch0 ｲﾝﾌﾟｯﾄｷｬﾌﾟﾁｬ0現在値 L | ch0 Input capture 0 current value L
DM14603 | ch0 ｲﾝﾌﾟｯﾄｷｬﾌﾟﾁｬ0現在値 H | ch0 Input capture 0 current value H
DM14604 | ch0 ｲﾝﾌﾟｯﾄｷｬﾌﾟﾁｬ1現在値 L | ch0 Input capture 1 current value L
DM14605 | ch0 ｲﾝﾌﾟｯﾄｷｬﾌﾟﾁｬ1現在値 H | ch0 Input capture 1 current value H
DM14606 | ch0 周波数ｶｳﾝﾄ計測結果 L | ch0 Frequency count measurement result L
DM14607 | ch0 周波数ｶｳﾝﾄ計測結果 H | ch0 Frequency count measurement result H
DM14608 | ch0 回転数計測結果 L | ch0 RPM measurement result L
DM14609 | ch0 回転数計測結果 H | ch0 Rotation speed measurement result H
DM14614 | ch1 ｶｳﾝﾄ現在値 L | ch1 current count value L
DM14615 | ch1 ｶｳﾝﾄ現在値 H | ch1 current count value H
DM14616 | ch1 ｲﾝﾌﾟｯﾄｷｬﾌﾟﾁｬ0現在値 L | ch1 Input capture 0 current value L
DM14617 | ch1 ｲﾝﾌﾟｯﾄｷｬﾌﾟﾁｬ0現在値 H | ch1 Input capture 0 current value H
DM14618 | ch1 ｲﾝﾌﾟｯﾄｷｬﾌﾟﾁｬ1現在値 L | ch1 Input capture 1 current value L
DM14619 | ch1 ｲﾝﾌﾟｯﾄｷｬﾌﾟﾁｬ1現在値 H | ch1 Input capture 1 current value H
DM14620 | ch1 周波数ｶｳﾝﾄ計測結果 L | ch1 frequency count measurement result L
DM14621 | ch1 周波数ｶｳﾝﾄ計測結果 H | ch1 Frequency count measurement result H
DM14622 | ch1 回転数計測結果 L | ch1 RPM measurement result L
DM14623 | ch1 回転数計測結果 H | ch1 RPM measurement result H
DM14628 | SSC02 ｴﾗｰｺｰﾄﾞ | SSC02 error code
DM14630 | ch0 現在値変更値 L | ch0 current value change value L
DM14631 | ch0 現在値変更値 H | ch0 current value change value H
DM14632 | ch0 ﾌﾟﾘｾｯﾄ設定値 L | ch0 preset setting value L
DM14633 | ch0 ﾌﾟﾘｾｯﾄ設定値 H | ch0 preset setting value H
DM14634 | ch0 ｺﾝﾊﾟﾚｰﾀ0設定値 L | ch0 Comparator 0 set value L
DM14635 | ch0 ｺﾝﾊﾟﾚｰﾀ0設定値 H | ch0 Comparator 0 set value H
DM14636 | ch0 ｺﾝﾊﾟﾚｰﾀ1設定値 L | ch0 Comparator 1 set value L
DM14637 | ch0 ｺﾝﾊﾟﾚｰﾀ1設定値 H | ch0 Comparator 1 set value H
DM14638 | ch0 ｲﾝﾌﾟｯﾄｷｬﾌﾟﾁｬ0動作設定 | ch0 input capture 0 operation setting
DM14639 | ch0 ｲﾝﾌﾟｯﾄｷｬﾌﾟﾁｬ1動作設定 | ch0 Input capture 1 operation setting
DM14640 | ch0 ﾘﾝｸﾞｶｳﾝﾀ上限設定値 L | ch0 Ring counter upper limit set value L
DM14641 | ch0 ﾘﾝｸﾞｶｳﾝﾀ上限設定値 H | ch0 Ring counter upper limit set value H
DM14642 | ch0 ﾘﾝｸﾞｶｳﾝﾀ下限設定値 L | ch0 Ring counter lower limit set value L
DM14643 | ch0 ﾘﾝｸﾞｶｳﾝﾀ下限設定値 H | ch0 Ring counter lower limit set value H
DM14644 | ch0 ｶｳﾝﾄ設定時間 | ch0 count setting time
DM14645 | ch0 平均処理回数 | ch0 average processing count
DM14646 | ch0 最低ｻﾝﾌﾟﾘﾝｸﾞ時間 | ch0 minimum sampling time
DM14647 | ch0 回転計用1回転ﾊﾟﾙｽ数設定 | ch0 1 rotation pulse number setting for tachometer
DM14650 | ch1 現在値変更値 L | ch1 current value change value L
DM14651 | ch1 現在値変更値 H | ch1 current value change value H
DM14652 | ch1 ﾌﾟﾘｾｯﾄ設定値 L | ch1 preset setting value L
DM14653 | ch1 ﾌﾟﾘｾｯﾄ設定値 H | ch1 preset setting value H
DM14654 | ch1 ｺﾝﾊﾟﾚｰﾀ0設定値 L | Ch1 Comparator 0 set value L
DM14655 | ch1 ｺﾝﾊﾟﾚｰﾀ0設定値 H | Ch1 Comparator 0 set value H
DM14656 | ch1 ｺﾝﾊﾟﾚｰﾀ1設定値 L | ch1 Comparator 1 set value L
DM14657 | ch1 ｺﾝﾊﾟﾚｰﾀ1設定値 H | ch1 Comparator 1 set value H
DM14658 | ch1 ｲﾝﾌﾟｯﾄｷｬﾌﾟﾁｬ0動作設定 | ch1 input capture 0 operation setting
DM14659 | ch1 ｲﾝﾌﾟｯﾄｷｬﾌﾟﾁｬ1動作設定 | ch1 input capture 1 operation setting
DM14660 | ch1 ﾘﾝｸﾞｶｳﾝﾀ上限設定値 L | ch1 ring counter upper limit set value L
DM14661 | ch1 ﾘﾝｸﾞｶｳﾝﾀ上限設定値 H | ch1 ring counter upper limit set value H
DM14662 | ch1 ﾘﾝｸﾞｶｳﾝﾀ下限設定値 L | ch1 ring counter lower limit set value L
DM14663 | ch1 ﾘﾝｸﾞｶｳﾝﾀ下限設定値 H | ch1 Ring counter lower limit set value H
DM14664 | ch1 ｶｳﾝﾄ設定時間 | ch1 count setting time
DM14665 | ch1 平均処理回数 | ch1 average processing count
DM14666 | ch1 最低ｻﾝﾌﾟﾘﾝｸﾞ時間 | ch1 minimum sampling time
DM14667 | ch1 回転計用1回転ﾊﾟﾙｽ数設定 | ch1 1 revolution pulse number setting for tachometer
DM16000 | 仮 | tentative
DM16001 | 仮2 | Temporary 2
DM16002 | 仮2 | Temporary 2
DM16004 | 仮3 | Temporary 3
DM16006 | 仮4 | Temporary 4
DM20100 | カウンタ設定値 | Counter set value
DM20110 | ＣＭＰ０設定値 | CMP0 set value
DM20120 | ＣＭＰ１設定値 | CMP1 set value
DM20600 | ピンカウンタ | pin counter
DM30000 | 送信回数(PORT1) L | Number of transmissions (PORT1) L
DM30001 | 送信回数(PORT1) H | Number of transmissions (PORT1) H
DM30002 | 受信回数(PORT1) L | Number of receptions (PORT1) L
DM30003 | 受信回数(PORT1) H | Number of receptions (PORT1) H
DM30004 | 前回時計調整時刻(yymm) | Last clock adjustment time (yymm)
DM30005 | 前回時計調整時刻(ddhh) | Last clock adjustment time (ddhh)
DM30006 | 前回時計調整時刻(mmss) | Last clock adjustment time (mmss)
DM30007 | 時計調整完了ｺｰﾄﾞ | Clock adjustment completion code
DM30008 | 送信回数(PORT2) L | Number of transmissions (PORT2) L
DM30009 | 送信回数(PORT2) H | Number of transmissions (PORT2) H
DM30010 | 受信回数(PORT2) L | Number of receptions (PORT2) L
DM30011 | 受信回数(PORT2) H | Number of receptions (PORT2) H
DM30013 | MACｱﾄﾞﾚｽ(PORT1)[1/3] | MAC address (PORT1)[1/3]
DM30014 | MACｱﾄﾞﾚｽ(PORT1)[2/3] | MAC address (PORT1) [2/3]
DM30015 | MACｱﾄﾞﾚｽ(PORT1)[3/3] | MAC address (PORT1)[3/3]
DM30017 | MACｱﾄﾞﾚｽ(PORT2)[1/3] | MAC address (PORT2)[1/3]
DM30018 | MACｱﾄﾞﾚｽ(PORT2)[2/3] | MAC address (PORT2) [2/3]
DM30019 | MACｱﾄﾞﾚｽ(PORT2)[3/3] | MAC address (PORT2) [3/3]
DM30020 | ｴﾗｰｺｰﾄﾞ | error code
DM30021 | ｴﾗｰ詳細情報1 | Error detailed information 1
DM30022 | ｴﾗｰ詳細情報2 | Error detailed information 2
DM30023 | ｴﾗｰ詳細情報3 | Error detailed information 3
DM30024 | ｴﾗｰ詳細情報4 | Error detailed information 4
DM30025 | ｴﾗｰ詳細情報5 | Error detailed information 5
DM30026 | ｻｲｸﾘｯｸ通信 正常ﾉｰﾄﾞﾃｰﾌﾞﾙ 001-016 | Cyclic communication normal node table 001-016
DM30027 | ｻｲｸﾘｯｸ通信 正常ﾉｰﾄﾞﾃｰﾌﾞﾙ 017-032 | Cyclic communication normal node table 017-032
DM30028 | ｻｲｸﾘｯｸ通信 正常ﾉｰﾄﾞﾃｰﾌﾞﾙ 033-048 | Cyclic communication normal node table 033-048
DM30029 | ｻｲｸﾘｯｸ通信 正常ﾉｰﾄﾞﾃｰﾌﾞﾙ 049-064 | Cyclic communication normal node table 049-064
DM30030 | ｻｲｸﾘｯｸ通信 正常ﾉｰﾄﾞﾃｰﾌﾞﾙ 065-080 | Cyclic communication normal node table 065-080
DM30031 | ｻｲｸﾘｯｸ通信 正常ﾉｰﾄﾞﾃｰﾌﾞﾙ 081-096 | Cyclic communication normal node table 081-096
DM30032 | ｻｲｸﾘｯｸ通信 正常ﾉｰﾄﾞﾃｰﾌﾞﾙ 097-112 | Cyclic communication normal node table 097-112
DM30033 | ｻｲｸﾘｯｸ通信 正常ﾉｰﾄﾞﾃｰﾌﾞﾙ 113-128 | Cyclic communication normal node table 113-128
DM30034 | ｻｲｸﾘｯｸ通信 正常ﾉｰﾄﾞﾃｰﾌﾞﾙ 129-144 | Cyclic communication normal node table 129-144
DM30035 | ｻｲｸﾘｯｸ通信 正常ﾉｰﾄﾞﾃｰﾌﾞﾙ 145-160 | Cyclic communication normal node table 145-160
DM30036 | ｻｲｸﾘｯｸ通信 正常ﾉｰﾄﾞﾃｰﾌﾞﾙ 161-176 | Cyclic communication normal node table 161-176
DM30037 | ｻｲｸﾘｯｸ通信 正常ﾉｰﾄﾞﾃｰﾌﾞﾙ 177-192 | Cyclic communication normal node table 177-192
DM30038 | ｻｲｸﾘｯｸ通信 正常ﾉｰﾄﾞﾃｰﾌﾞﾙ 193-208 | Cyclic communication normal node table 193-208
DM30039 | ｻｲｸﾘｯｸ通信 正常ﾉｰﾄﾞﾃｰﾌﾞﾙ 209-224 | Cyclic communication normal node table 209-224
DM30040 | ｻｲｸﾘｯｸ通信 正常ﾉｰﾄﾞﾃｰﾌﾞﾙ 225-240 | Cyclic communication normal node table 225-240
DM30041 | ｻｲｸﾘｯｸ通信 正常ﾉｰﾄﾞﾃｰﾌﾞﾙ 241-256 | Cyclic communication normal node table 241-256
DM30042 | ｻｲｸﾘｯｸ通信 停止ﾉｰﾄﾞﾃｰﾌﾞﾙ 001-016 | Cyclic communication stop node table 001-016
DM30043 | ｻｲｸﾘｯｸ通信 停止ﾉｰﾄﾞﾃｰﾌﾞﾙ 017-032 | Cyclic communication stop node table 017-032
DM30044 | ｻｲｸﾘｯｸ通信 停止ﾉｰﾄﾞﾃｰﾌﾞﾙ 033-048 | Cyclic communication stop node table 033-048
DM30045 | ｻｲｸﾘｯｸ通信 停止ﾉｰﾄﾞﾃｰﾌﾞﾙ 049-064 | Cyclic communication stop node table 049-064
DM30046 | ｻｲｸﾘｯｸ通信 停止ﾉｰﾄﾞﾃｰﾌﾞﾙ 065-080 | Cyclic communication stop node table 065-080
DM30047 | ｻｲｸﾘｯｸ通信 停止ﾉｰﾄﾞﾃｰﾌﾞﾙ 081-096 | Cyclic communication stop node table 081-096
DM30048 | ｻｲｸﾘｯｸ通信 停止ﾉｰﾄﾞﾃｰﾌﾞﾙ 097-112 | Cyclic communication stop node table 097-112
DM30049 | ｻｲｸﾘｯｸ通信 停止ﾉｰﾄﾞﾃｰﾌﾞﾙ 113-128 | Cyclic communication stop node table 113-128
DM30050 | ｻｲｸﾘｯｸ通信 停止ﾉｰﾄﾞﾃｰﾌﾞﾙ 129-144 | Cyclic communication stop node table 129-144
DM30051 | ｻｲｸﾘｯｸ通信 停止ﾉｰﾄﾞﾃｰﾌﾞﾙ 145-160 | Cyclic communication stop node table 145-160
DM30052 | ｻｲｸﾘｯｸ通信 停止ﾉｰﾄﾞﾃｰﾌﾞﾙ 161-176 | Cyclic communication stop node table 161-176
DM30053 | ｻｲｸﾘｯｸ通信 停止ﾉｰﾄﾞﾃｰﾌﾞﾙ 177-192 | Cyclic communication stop node table 177-192
DM30054 | ｻｲｸﾘｯｸ通信 停止ﾉｰﾄﾞﾃｰﾌﾞﾙ 193-208 | Cyclic communication stop node table 193-208
DM30055 | ｻｲｸﾘｯｸ通信 停止ﾉｰﾄﾞﾃｰﾌﾞﾙ 209-224 | Cyclic communication stop node table 209-224
DM30056 | ｻｲｸﾘｯｸ通信 停止ﾉｰﾄﾞﾃｰﾌﾞﾙ 225-240 | Cyclic communication stop node table 225-240
DM30057 | ｻｲｸﾘｯｸ通信 停止ﾉｰﾄﾞﾃｰﾌﾞﾙ 241-256 | Cyclic communication stop node table 241-256
DM30058 | ｱﾀﾞﾌﾟﾀｴﾗｰﾃｰﾌﾞﾙ 001-016 | Adapter error table 001-016
DM30059 | ｱﾀﾞﾌﾟﾀｴﾗｰﾃｰﾌﾞﾙ 017-032 | Adapter error table 017-032
DM30060 | ｱﾀﾞﾌﾟﾀｴﾗｰﾃｰﾌﾞﾙ 033-048 | Adapter error table 033-048
DM30061 | ｱﾀﾞﾌﾟﾀｴﾗｰﾃｰﾌﾞﾙ 049-064 | Adapter error table 049-064
DM30062 | ｱﾀﾞﾌﾟﾀｴﾗｰﾃｰﾌﾞﾙ 065-080 | Adapter error table 065-080
DM30063 | ｱﾀﾞﾌﾟﾀｴﾗｰﾃｰﾌﾞﾙ 081-096 | Adapter error table 081-096
DM30064 | ｱﾀﾞﾌﾟﾀｴﾗｰﾃｰﾌﾞﾙ 097-112 | Adapter error table 097-112
DM30065 | ｱﾀﾞﾌﾟﾀｴﾗｰﾃｰﾌﾞﾙ 113-128 | Adapter error table 113-128
DM30066 | ｱﾀﾞﾌﾟﾀｴﾗｰﾃｰﾌﾞﾙ 129-144 | Adapter error table 129-144
DM30067 | ｱﾀﾞﾌﾟﾀｴﾗｰﾃｰﾌﾞﾙ 145-160 | Adapter error table 145-160
DM30068 | ｱﾀﾞﾌﾟﾀｴﾗｰﾃｰﾌﾞﾙ 161-176 | Adapter error table 161-176
DM30069 | ｱﾀﾞﾌﾟﾀｴﾗｰﾃｰﾌﾞﾙ 177-192 | Adapter error table 177-192
DM30070 | ｱﾀﾞﾌﾟﾀｴﾗｰﾃｰﾌﾞﾙ 193-208 | Adapter error table 193-208
DM30071 | ｱﾀﾞﾌﾟﾀｴﾗｰﾃｰﾌﾞﾙ 209-224 | Adapter error table 209-224
DM30072 | ｱﾀﾞﾌﾟﾀｴﾗｰﾃｰﾌﾞﾙ 225-240 | Adapter error table 225-240
DM30073 | ｱﾀﾞﾌﾟﾀｴﾗｰﾃｰﾌﾞﾙ 241-256 | Adapter error table 241-256
DM30074 | ｱﾀﾞﾌﾟﾀﾜｰﾆﾝｸﾞﾃｰﾌﾞﾙ 001-016 | Adapter warning table 001-016
DM30075 | ｱﾀﾞﾌﾟﾀﾜｰﾆﾝｸﾞﾃｰﾌﾞﾙ 017-032 | Adapter warning table 017-032
DM30076 | ｱﾀﾞﾌﾟﾀﾜｰﾆﾝｸﾞﾃｰﾌﾞﾙ 033-048 | Adapter warning table 033-048
DM30077 | ｱﾀﾞﾌﾟﾀﾜｰﾆﾝｸﾞﾃｰﾌﾞﾙ 049-064 | Adapter warning table 049-064
DM30078 | ｱﾀﾞﾌﾟﾀﾜｰﾆﾝｸﾞﾃｰﾌﾞﾙ 065-080 | Adapter warning table 065-080
DM30079 | ｱﾀﾞﾌﾟﾀﾜｰﾆﾝｸﾞﾃｰﾌﾞﾙ 081-096 | Adapter warning table 081-096
DM30080 | ｱﾀﾞﾌﾟﾀﾜｰﾆﾝｸﾞﾃｰﾌﾞﾙ 097-112 | Adapter warning table 097-112
DM30081 | ｱﾀﾞﾌﾟﾀﾜｰﾆﾝｸﾞﾃｰﾌﾞﾙ 113-128 | Adapter warning table 113-128
DM30082 | ｱﾀﾞﾌﾟﾀﾜｰﾆﾝｸﾞﾃｰﾌﾞﾙ 129-144 | Adapter warning table 129-144
DM30083 | ｱﾀﾞﾌﾟﾀﾜｰﾆﾝｸﾞﾃｰﾌﾞﾙ 145-160 | Adapter warning table 145-160
DM30084 | ｱﾀﾞﾌﾟﾀﾜｰﾆﾝｸﾞﾃｰﾌﾞﾙ 161-176 | Adapter warning table 161-176
DM30085 | ｱﾀﾞﾌﾟﾀﾜｰﾆﾝｸﾞﾃｰﾌﾞﾙ 177-192 | Adapter warning table 177-192
DM30086 | ｱﾀﾞﾌﾟﾀﾜｰﾆﾝｸﾞﾃｰﾌﾞﾙ 193-208 | Adapter warning table 193-208
DM30087 | ｱﾀﾞﾌﾟﾀﾜｰﾆﾝｸﾞﾃｰﾌﾞﾙ 209-224 | Adapter warning table 209-224
DM30088 | ｱﾀﾞﾌﾟﾀﾜｰﾆﾝｸﾞﾃｰﾌﾞﾙ 225-240 | Adapter warning table 225-240
DM30089 | ｱﾀﾞﾌﾟﾀﾜｰﾆﾝｸﾞﾃｰﾌﾞﾙ 241-256 | Adapter warning table 241-256
DM30090 | PLCｽﾃｰﾀｽ | PLC status
DM30091 | PLCｴﾗｰ番号 | PLC error number
DM30100 | ﾊﾞｯｸｱｯﾌﾟ/ﾘｽﾄｱ実行ﾌｧｲﾙ番号 | Backup/restore execution file number
DM30102 | 一括ﾊﾞｯｸｱｯﾌﾟ完了ｺｰﾄﾞ | Batch backup completion code
DM30103 | 一括ﾊﾞｯｸｱｯﾌﾟ詳細完了ｺｰﾄﾞ | Batch backup details completion code
DM30104 | 一括ﾊﾞｯｸｱｯﾌﾟｴﾗｰ発生ﾉｰﾄﾞｱﾄﾞﾚｽ | Batch backup error occurrence node address
DM30105 | 一括ﾊﾞｯｸｱｯﾌﾟｴﾗｰ発生ｽﾛｯﾄ番号 | Batch backup error occurrence slot number
DM30106 | 一括ﾊﾞｯｸｱｯﾌﾟｴﾗｰ発生ﾊﾟﾗﾒｰﾀ番号 L | Batch backup error generation parameter number L
DM30107 | 一括ﾊﾞｯｸｱｯﾌﾟｴﾗｰ発生ﾊﾟﾗﾒｰﾀ番号 H | Batch backup error generation parameter number H
DM30108 | 一括ﾘｽﾄｱ完了ｺｰﾄﾞ | Batch restore completion code
DM30109 | 一括ﾘｽﾄｱ詳細完了ｺｰﾄﾞ | Batch restore details completion code
DM30110 | 一括ﾘｽﾄｱｴﾗｰ発生ﾉｰﾄﾞｱﾄﾞﾚｽ | Batch restore error occurrence node address
DM30111 | 一括ﾘｽﾄｱｴﾗｰ発生ｽﾛｯﾄ番号 | Batch restore error occurrence slot number
DM30112 | 一括ﾘｽﾄｱｴﾗｰ発生ﾊﾟﾗﾒｰﾀ番号 L | Batch restore error generation parameter number L
DM30113 | 一括ﾘｽﾄｱｴﾗｰ発生ﾊﾟﾗﾒｰﾀ番号 H | Batch restore error occurrence parameter number H
DM30114 | 個別ﾊﾞｯｸｱｯﾌﾟ実行ﾉｰﾄﾞｱﾄﾞﾚｽ | Individual backup execution node address
DM30115 | 個別ﾊﾞｯｸｱｯﾌﾟ実行ｽﾛｯﾄ番号 | Individual backup execution slot number
DM30116 | 個別ﾊﾞｯｸｱｯﾌﾟ完了ｺｰﾄﾞ | Individual backup completion code
DM30117 | 個別ﾊﾞｯｸｱｯﾌﾟ詳細完了ｺｰﾄﾞ | Individual backup detail completion code
DM30118 | 個別ﾊﾞｯｸｱｯﾌﾟｴﾗｰ発生ﾊﾟﾗﾒｰﾀ番号 L | Individual backup error generation parameter number L
DM30119 | 個別ﾊﾞｯｸｱｯﾌﾟｴﾗｰ発生ﾊﾟﾗﾒｰﾀ番号 H | Individual backup error occurrence parameter number H
DM30120 | 個別ﾘｽﾄｱ実行ﾉｰﾄﾞｱﾄﾞﾚｽ | Individual restore execution node address
DM30121 | 個別ﾘｽﾄｱ実行ｽﾛｯﾄ番号 | Individual restore execution slot number
DM30122 | 個別ﾘｽﾄｱ完了ｺｰﾄﾞ | Individual restore completion code
DM30123 | 個別ﾘｽﾄｱ詳細完了ｺｰﾄﾞ | Individual restore details completion code
DM30124 | 個別ﾘｽﾄｱｴﾗｰ発生ﾊﾟﾗﾒｰﾀ番号 L | Individual restore error generation parameter number L
DM30125 | 個別ﾘｽﾄｱｴﾗｰ発生ﾊﾟﾗﾒｰﾀ番号 H | Individual restore error occurrence parameter number H
DM30126 | 一括転送0設定番号 | Batch transfer 0 setting number
DM30127 | 一括転送1設定番号 | Batch transfer 1 setting number
DM30128 | 一括転送2設定番号 | Batch transfer 2 setting number
DM30129 | 一括転送3設定番号 | Batch transfer 3 setting number
DM30130 | 一括転送4設定番号 | Batch transfer 4 setting number
DM30131 | 一括転送5設定番号 | Bulk transfer 5 setting number
DM30132 | 一括転送6設定番号 | Bulk transfer 6 setting number
DM30133 | 一括転送7設定番号 | Bulk transfer 7 setting number
DM30134 | 一括転送0読出完了ｺｰﾄﾞ | Batch transfer 0 read completion code
DM30135 | 一括転送0読出詳細完了ｺｰﾄﾞ | Batch transfer 0 read detailed completion code
DM30136 | 一括転送0読出ｴﾗｰ発生ﾉｰﾄﾞｱﾄﾞﾚｽ | Batch transfer 0 read error occurrence node address
DM30137 | 一括転送0読出ｴﾗｰ発生ｽﾛｯﾄ番号 | Batch transfer 0 read error occurrence slot number
DM30138 | 一括転送0読出ｴﾗｰ発生ﾊﾟﾗﾒｰﾀ番号 L | Batch transfer 0 read error occurrence parameter number L
DM30139 | 一括転送0読出ｴﾗｰ発生ﾊﾟﾗﾒｰﾀ番号 H | Batch transfer 0 read error generation parameter number H
DM30140 | 一括転送0書込完了ｺｰﾄﾞ | Batch transfer 0 write completion code
DM30141 | 一括転送0書込詳細完了ｺｰﾄﾞ | Batch transfer 0 write detail completion code
DM30142 | 一括転送0書込ｴﾗｰ発生ﾉｰﾄﾞｱﾄﾞﾚｽ | Batch transfer 0 write error occurrence node address
DM30143 | 一括転送0書込ｴﾗｰ発生ｽﾛｯﾄ番号 | Batch transfer 0 write error occurrence slot number
DM30144 | 一括転送0書込ｴﾗｰ発生ﾊﾟﾗﾒｰﾀ番号 L | Batch transfer 0 write error occurrence Parameter number L
DM30145 | 一括転送0書込ｴﾗｰ発生ﾊﾟﾗﾒｰﾀ番号 H | Batch transfer 0 write error occurrence Parameter number H
DM30146 | 一括転送1読出完了ｺｰﾄﾞ | Batch transfer 1 read completion code
DM30147 | 一括転送1読出詳細完了ｺｰﾄﾞ | Batch transfer 1 read detail completion code
DM30148 | 一括転送1読出ｴﾗｰ発生ﾉｰﾄﾞｱﾄﾞﾚｽ | Batch transfer 1 read error node address
DM30149 | 一括転送1読出ｴﾗｰ発生ｽﾛｯﾄ番号 | Batch transfer 1 read error occurrence slot number
DM30150 | 一括転送1読出ｴﾗｰ発生ﾊﾟﾗﾒｰﾀ番号 L | Batch transfer 1 read error generation parameter number L
DM30151 | 一括転送1読出ｴﾗｰ発生ﾊﾟﾗﾒｰﾀ番号 H | Batch transfer 1 read error occurrence parameter number H
DM30152 | 一括転送1書込完了ｺｰﾄﾞ | Batch transfer 1 write completion code
DM30153 | 一括転送1書込詳細完了ｺｰﾄﾞ | Batch transfer 1 write details completion code
DM30154 | 一括転送1書込ｴﾗｰ発生ﾉｰﾄﾞｱﾄﾞﾚｽ | Batch transfer 1 write error occurrence node address
DM30155 | 一括転送1書込ｴﾗｰ発生ｽﾛｯﾄ番号 | Batch transfer 1 write error occurrence slot number
DM30156 | 一括転送1書込ｴﾗｰ発生ﾊﾟﾗﾒｰﾀ番号 L | Batch transfer 1 write error occurrence parameter number L
DM30157 | 一括転送1書込ｴﾗｰ発生ﾊﾟﾗﾒｰﾀ番号 H | Batch transfer 1 write error occurrence Parameter number H
DM30158 | 一括転送2読出完了ｺｰﾄﾞ | Batch transfer 2 read completion code
DM30159 | 一括転送2読出詳細完了ｺｰﾄﾞ | Batch transfer 2 read detail completion code
DM30160 | 一括転送2読出ｴﾗｰ発生ﾉｰﾄﾞｱﾄﾞﾚｽ | Batch transfer 2 read error node address
DM30161 | 一括転送2読出ｴﾗｰ発生ｽﾛｯﾄ番号 | Batch transfer 2 read error occurrence slot number
DM30162 | 一括転送2読出ｴﾗｰ発生ﾊﾟﾗﾒｰﾀ番号 L | Batch transfer 2 read error generation parameter number L
DM30163 | 一括転送2読出ｴﾗｰ発生ﾊﾟﾗﾒｰﾀ番号 H | Batch transfer 2 read error generation parameter number H
DM30164 | 一括転送2書込完了ｺｰﾄﾞ | Batch transfer 2 write completion code
DM30165 | 一括転送2書込詳細完了ｺｰﾄﾞ | Batch transfer 2 write details completion code
DM30166 | 一括転送2書込ｴﾗｰ発生ﾉｰﾄﾞｱﾄﾞﾚｽ | Batch transfer 2 write error occurrence node address
DM30167 | 一括転送2書込ｴﾗｰ発生ｽﾛｯﾄ番号 | Batch transfer 2 write error occurrence slot number
DM30168 | 一括転送2書込ｴﾗｰ発生ﾊﾟﾗﾒｰﾀ番号 L | Batch transfer 2 write error generation parameter number L
DM30169 | 一括転送2書込ｴﾗｰ発生ﾊﾟﾗﾒｰﾀ番号 H | Batch transfer 2 write error generation parameter number H
DM30170 | 一括転送3読出完了ｺｰﾄﾞ | Batch transfer 3 read completion code
DM30171 | 一括転送3読出詳細完了ｺｰﾄﾞ | Batch transfer 3 read detail completion code
DM30172 | 一括転送3読出ｴﾗｰ発生ﾉｰﾄﾞｱﾄﾞﾚｽ | Batch transfer 3 read error node address
DM30173 | 一括転送3読出ｴﾗｰ発生ｽﾛｯﾄ番号 | Batch transfer 3 read error occurrence slot number
DM30174 | 一括転送3読出ｴﾗｰ発生ﾊﾟﾗﾒｰﾀ番号 L | Batch transfer 3 read error generation parameter number L
DM30175 | 一括転送3読出ｴﾗｰ発生ﾊﾟﾗﾒｰﾀ番号 H | Batch transfer 3 read error occurrence parameter number H
DM30176 | 一括転送3書込完了ｺｰﾄﾞ | Batch transfer 3 write completion code
DM30177 | 一括転送3書込詳細完了ｺｰﾄﾞ | Batch transfer 3 write details completion code
DM30178 | 一括転送3書込ｴﾗｰ発生ﾉｰﾄﾞｱﾄﾞﾚｽ | Batch transfer 3 write error occurrence node address
DM30179 | 一括転送3書込ｴﾗｰ発生ｽﾛｯﾄ番号 | Batch transfer 3 write error occurrence slot number
DM30180 | 一括転送3書込ｴﾗｰ発生ﾊﾟﾗﾒｰﾀ番号 L | Batch transfer 3 write error generation parameter number L
DM30181 | 一括転送3書込ｴﾗｰ発生ﾊﾟﾗﾒｰﾀ番号 H | Batch transfer 3 write error occurrence Parameter number H
DM30182 | 一括転送4読出完了ｺｰﾄﾞ | Batch transfer 4 read completion code
DM30183 | 一括転送4読出詳細完了ｺｰﾄﾞ | Batch transfer 4 read detail completion code
DM30184 | 一括転送4読出ｴﾗｰ発生ﾉｰﾄﾞｱﾄﾞﾚｽ | Batch transfer 4 read error node address
DM30185 | 一括転送4読出ｴﾗｰ発生ｽﾛｯﾄ番号 | Batch transfer 4 read error occurrence slot number
DM30186 | 一括転送4読出ｴﾗｰ発生ﾊﾟﾗﾒｰﾀ番号 L | Batch transfer 4 read error generation parameter number L
DM30187 | 一括転送4読出ｴﾗｰ発生ﾊﾟﾗﾒｰﾀ番号 H | Batch transfer 4 read error generation parameter number H
DM30188 | 一括転送4書込完了ｺｰﾄﾞ | Batch transfer 4 write complete code
DM30189 | 一括転送4書込詳細完了ｺｰﾄﾞ | Batch transfer 4 write details completion code
DM30190 | 一括転送4書込ｴﾗｰ発生ﾉｰﾄﾞｱﾄﾞﾚｽ | Batch transfer 4 write error occurrence node address
DM30191 | 一括転送4書込ｴﾗｰ発生ｽﾛｯﾄ番号 | Batch transfer 4 write error occurrence slot number
DM30192 | 一括転送4書込ｴﾗｰ発生ﾊﾟﾗﾒｰﾀ番号 L | Batch transfer 4 write error generation parameter number L
DM30193 | 一括転送4書込ｴﾗｰ発生ﾊﾟﾗﾒｰﾀ番号 H | Batch transfer 4 write error generation parameter number H
DM30194 | 一括転送5読出完了ｺｰﾄﾞ | Batch transfer 5 read completion code
DM30195 | 一括転送5読出詳細完了ｺｰﾄﾞ | Batch transfer 5 read detailed completion code
DM30196 | 一括転送5読出ｴﾗｰ発生ﾉｰﾄﾞｱﾄﾞﾚｽ | Batch transfer 5 read error node address
DM30197 | 一括転送5読出ｴﾗｰ発生ｽﾛｯﾄ番号 | Batch transfer 5 read error occurrence slot number
DM30198 | 一括転送5読出ｴﾗｰ発生ﾊﾟﾗﾒｰﾀ番号 L | Batch transfer 5 read error generation parameter number L
DM30199 | 一括転送5読出ｴﾗｰ発生ﾊﾟﾗﾒｰﾀ番号 H | Batch transfer 5 read error occurrence parameter number H
DM30200 | 一括転送5書込完了ｺｰﾄﾞ | Batch transfer 5 write complete code
DM30201 | 一括転送5書込詳細完了ｺｰﾄﾞ | Batch transfer 5 write details completion code
DM30202 | 一括転送5書込ｴﾗｰ発生ﾉｰﾄﾞｱﾄﾞﾚｽ | Batch transfer 5 write error occurrence node address
DM30203 | 一括転送5書込ｴﾗｰ発生ｽﾛｯﾄ番号 | Batch transfer 5 write error occurrence slot number
DM30204 | 一括転送5書込ｴﾗｰ発生ﾊﾟﾗﾒｰﾀ番号 L | Batch transfer 5 write error generation parameter number L
DM30205 | 一括転送5書込ｴﾗｰ発生ﾊﾟﾗﾒｰﾀ番号 H | Batch transfer 5 write error occurrence Parameter number H
DM30206 | 一括転送6読出完了ｺｰﾄﾞ | Batch transfer 6 read completion code
DM30207 | 一括転送6読出詳細完了ｺｰﾄﾞ | Batch transfer 6 read detailed completion code
DM30208 | 一括転送6読出ｴﾗｰ発生ﾉｰﾄﾞｱﾄﾞﾚｽ | Batch transfer 6 read error node address
DM30209 | 一括転送6読出ｴﾗｰ発生ｽﾛｯﾄ番号 | Batch transfer 6 read error occurrence slot number
DM30210 | 一括転送6読出ｴﾗｰ発生ﾊﾟﾗﾒｰﾀ番号 L | Batch transfer 6 read error occurrence parameter number L
DM30211 | 一括転送6読出ｴﾗｰ発生ﾊﾟﾗﾒｰﾀ番号 H | Batch transfer 6 read error occurrence Parameter number H
DM30212 | 一括転送6書込完了ｺｰﾄﾞ | Batch transfer 6 write complete code
DM30213 | 一括転送6書込詳細完了ｺｰﾄﾞ | Batch transfer 6 write details completion code
DM30214 | 一括転送6書込ｴﾗｰ発生ﾉｰﾄﾞｱﾄﾞﾚｽ | Batch transfer 6 write error occurrence node address
DM30215 | 一括転送6書込ｴﾗｰ発生ｽﾛｯﾄ番号 | Batch transfer 6 write error occurrence slot number
DM30216 | 一括転送6書込ｴﾗｰ発生ﾊﾟﾗﾒｰﾀ番号 L | Batch transfer 6 write error occurrence Parameter number L
DM30217 | 一括転送6書込ｴﾗｰ発生ﾊﾟﾗﾒｰﾀ番号 H | Batch transfer 6 write error occurrence Parameter number H
DM30218 | 一括転送7読出完了ｺｰﾄﾞ | Batch transfer 7 read completion code
DM30219 | 一括転送7読出詳細完了ｺｰﾄﾞ | Batch transfer 7 read detailed completion code
DM30220 | 一括転送7読出ｴﾗｰ発生ﾉｰﾄﾞｱﾄﾞﾚｽ | Batch transfer 7 read error node address
DM30221 | 一括転送7読出ｴﾗｰ発生ｽﾛｯﾄ番号 | Batch transfer 7 read error occurrence slot number
DM30222 | 一括転送7読出ｴﾗｰ発生ﾊﾟﾗﾒｰﾀ番号 L | Batch transfer 7 read error generation parameter number L
DM30223 | 一括転送7読出ｴﾗｰ発生ﾊﾟﾗﾒｰﾀ番号 H | Batch transfer 7 read error occurrence parameter number H
DM30224 | 一括転送7書込完了ｺｰﾄﾞ | Batch transfer 7 write completion code
DM30225 | 一括転送7書込詳細完了ｺｰﾄﾞ | Batch transfer 7 write details completion code
DM30226 | 一括転送7書込ｴﾗｰ発生ﾉｰﾄﾞｱﾄﾞﾚｽ | Batch transfer 7 write error occurrence node address
DM30227 | 一括転送7書込ｴﾗｰ発生ｽﾛｯﾄ番号 | Batch transfer 7 write error occurrence slot number
DM30228 | 一括転送7書込ｴﾗｰ発生ﾊﾟﾗﾒｰﾀ番号 L | Batch transfer 7 write error occurrence Parameter number L
DM30229 | 一括転送7書込ｴﾗｰ発生ﾊﾟﾗﾒｰﾀ番号 H | Batch transfer 7 write error occurrence Parameter number H
DM30230 | PLCﾘﾝｸ ｻｲｸﾘｯｸﾘﾝｸ中ﾃｰﾌﾞﾙ 000-015 | PLC link Cyclic link medium table 000-015
DM30231 | PLCﾘﾝｸ ｻｲｸﾘｯｸﾘﾝｸ中ﾃｰﾌﾞﾙ 016-031 | PLC link Cyclic link medium table 016-031
DM30232 | PLCﾘﾝｸ ｻｲｸﾘｯｸﾘﾝｸ中ﾃｰﾌﾞﾙ 032-047 | PLC link Cyclic link medium table 032-047
DM30233 | PLCﾘﾝｸ ｻｲｸﾘｯｸﾘﾝｸ中ﾃｰﾌﾞﾙ 048-063 | PLC link Cyclic link medium table 048-063
DM30234 | PLCﾘﾝｸ ｻｲｸﾘｯｸﾘﾝｸ中ﾃｰﾌﾞﾙ 064-079 | PLC link Cyclic link medium table 064-079
DM30235 | PLCﾘﾝｸ ｻｲｸﾘｯｸﾘﾝｸ中ﾃｰﾌﾞﾙ 080-095 | PLC link Cyclic link medium table 080-095
DM30236 | PLCﾘﾝｸ ｻｲｸﾘｯｸﾘﾝｸ中ﾃｰﾌﾞﾙ 096-111 | PLC link Cyclic link medium table 096-111
DM30237 | PLCﾘﾝｸ ｻｲｸﾘｯｸﾘﾝｸ中ﾃｰﾌﾞﾙ 112-127 | PLC link Cyclic link medium table 112-127
DM30238 | PLCﾘﾝｸ ｻｲｸﾘｯｸﾘﾝｸ中ﾃｰﾌﾞﾙ 128-143 | PLC link Cyclic link medium table 128-143
DM30239 | PLCﾘﾝｸ ｻｲｸﾘｯｸﾘﾝｸ中ﾃｰﾌﾞﾙ 144-159 | PLC link Cyclic link medium table 144-159
DM30240 | PLCﾘﾝｸ ｻｲｸﾘｯｸﾘﾝｸ中ﾃｰﾌﾞﾙ 160-175 | PLC link Cyclic link medium table 160-175
DM30241 | PLCﾘﾝｸ ｻｲｸﾘｯｸﾘﾝｸ中ﾃｰﾌﾞﾙ 176-191 | PLC link Cyclic link medium table 176-191
DM30242 | PLCﾘﾝｸ ｻｲｸﾘｯｸﾘﾝｸ中ﾃｰﾌﾞﾙ 192-207 | PLC link Cyclic link medium table 192-207
DM30243 | PLCﾘﾝｸ ｻｲｸﾘｯｸﾘﾝｸ中ﾃｰﾌﾞﾙ 208-223 | PLC link Cyclic link medium table 208-223
DM30244 | PLCﾘﾝｸ ｻｲｸﾘｯｸﾘﾝｸ中ﾃｰﾌﾞﾙ 224-239 | PLC link Cyclic link medium table 224-239
DM30245 | PLCﾘﾝｸ ｻｲｸﾘｯｸﾘﾝｸ中ﾃｰﾌﾞﾙ 240-255 | PLC link Cyclic link medium table 240-255
DM30246 | PLCﾘﾝｸ ｻｲｸﾘｯｸﾘﾝｸ中ﾃｰﾌﾞﾙ 256-271 | PLC link Cyclic link medium table 256-271
DM30247 | PLCﾘﾝｸ ｻｲｸﾘｯｸﾘﾝｸ中ﾃｰﾌﾞﾙ 272-287 | PLC link Cyclic link medium table 272-287
DM30248 | PLCﾘﾝｸ ｻｲｸﾘｯｸﾘﾝｸ中ﾃｰﾌﾞﾙ 288-303 | PLC link Cyclic link medium table 288-303
DM30249 | PLCﾘﾝｸ ｻｲｸﾘｯｸﾘﾝｸ中ﾃｰﾌﾞﾙ 304-319 | PLC link Cyclic link medium table 304-319
DM30250 | PLCﾘﾝｸ ｻｲｸﾘｯｸﾘﾝｸ中ﾃｰﾌﾞﾙ 320-335 | PLC link Cyclic link medium table 320-335
DM30251 | PLCﾘﾝｸ ｻｲｸﾘｯｸﾘﾝｸ中ﾃｰﾌﾞﾙ 336-351 | PLC link Cyclic link medium table 336-351
DM30252 | PLCﾘﾝｸ ｻｲｸﾘｯｸﾘﾝｸ中ﾃｰﾌﾞﾙ 352-367 | PLC link Cyclic link medium table 352-367
DM30253 | PLCﾘﾝｸ ｻｲｸﾘｯｸﾘﾝｸ中ﾃｰﾌﾞﾙ 368-383 | PLC link Cyclic link medium table 368-383
DM30254 | PLCﾘﾝｸ ｻｲｸﾘｯｸﾘﾝｸ中ﾃｰﾌﾞﾙ 384-399 | PLC link Cyclic link medium table 384-399
DM30255 | PLCﾘﾝｸ ｻｲｸﾘｯｸﾘﾝｸ中ﾃｰﾌﾞﾙ 400-415 | PLC link Cyclic link medium table 400-415
DM30256 | PLCﾘﾝｸ ｻｲｸﾘｯｸﾘﾝｸ中ﾃｰﾌﾞﾙ 416-431 | PLC link Cyclic link medium table 416-431
DM30257 | PLCﾘﾝｸ ｻｲｸﾘｯｸﾘﾝｸ中ﾃｰﾌﾞﾙ 432-447 | PLC link Cyclic link medium table 432-447
DM30258 | PLCﾘﾝｸ ｻｲｸﾘｯｸﾘﾝｸ中ﾃｰﾌﾞﾙ 448-463 | PLC link Cyclic link medium table 448-463
DM30259 | PLCﾘﾝｸ ｻｲｸﾘｯｸﾘﾝｸ中ﾃｰﾌﾞﾙ 464-479 | PLC link Cyclic link medium table 464-479
DM30260 | PLCﾘﾝｸ ｻｲｸﾘｯｸﾘﾝｸ中ﾃｰﾌﾞﾙ 480-495 | PLC link Cyclic link medium table 480-495
DM30261 | PLCﾘﾝｸ ｻｲｸﾘｯｸﾘﾝｸ中ﾃｰﾌﾞﾙ 496-511 | PLC link Cyclic link medium table 496-511
DM30262 | PLCﾘﾝｸ ｻｲｸﾘｯｸ停止中ﾃｰﾌﾞﾙ 000-015 | PLC link Cyclic stop table 000-015
DM30263 | PLCﾘﾝｸ ｻｲｸﾘｯｸ停止中ﾃｰﾌﾞﾙ 016-031 | PLC link cyclic stop table 016-031
DM30264 | PLCﾘﾝｸ ｻｲｸﾘｯｸ停止中ﾃｰﾌﾞﾙ 032-047 | PLC link cyclic stop table 032-047
DM30265 | PLCﾘﾝｸ ｻｲｸﾘｯｸ停止中ﾃｰﾌﾞﾙ 048-063 | PLC link cyclic stop table 048-063
DM30266 | PLCﾘﾝｸ ｻｲｸﾘｯｸ停止中ﾃｰﾌﾞﾙ 064-079 | PLC link cyclic stop table 064-079
DM30267 | PLCﾘﾝｸ ｻｲｸﾘｯｸ停止中ﾃｰﾌﾞﾙ 080-095 | PLC link cyclic stop table 080-095
DM30268 | PLCﾘﾝｸ ｻｲｸﾘｯｸ停止中ﾃｰﾌﾞﾙ 096-111 | PLC link cyclic stop table 096-111
DM30269 | PLCﾘﾝｸ ｻｲｸﾘｯｸ停止中ﾃｰﾌﾞﾙ 112-127 | PLC link cyclic stop table 112-127
DM30270 | PLCﾘﾝｸ ｻｲｸﾘｯｸ停止中ﾃｰﾌﾞﾙ 128-143 | PLC link cyclic stop table 128-143
DM30271 | PLCﾘﾝｸ ｻｲｸﾘｯｸ停止中ﾃｰﾌﾞﾙ 144-159 | PLC link cyclic stop table 144-159
DM30272 | PLCﾘﾝｸ ｻｲｸﾘｯｸ停止中ﾃｰﾌﾞﾙ 160-175 | PLC link cyclic stop table 160-175
DM30273 | PLCﾘﾝｸ ｻｲｸﾘｯｸ停止中ﾃｰﾌﾞﾙ 176-191 | PLC link cyclic stop table 176-191
DM30274 | PLCﾘﾝｸ ｻｲｸﾘｯｸ停止中ﾃｰﾌﾞﾙ 192-207 | PLC link cyclic stop table 192-207
DM30275 | PLCﾘﾝｸ ｻｲｸﾘｯｸ停止中ﾃｰﾌﾞﾙ 208-223 | PLC link cyclic stop table 208-223
DM30276 | PLCﾘﾝｸ ｻｲｸﾘｯｸ停止中ﾃｰﾌﾞﾙ 224-239 | PLC link cyclic stop table 224-239
DM30277 | PLCﾘﾝｸ ｻｲｸﾘｯｸ停止中ﾃｰﾌﾞﾙ 240-255 | PLC link cyclic stop table 240-255
DM30278 | PLCﾘﾝｸ ｻｲｸﾘｯｸ停止中ﾃｰﾌﾞﾙ 256-271 | PLC link cyclic stop table 256-271
DM30279 | PLCﾘﾝｸ ｻｲｸﾘｯｸ停止中ﾃｰﾌﾞﾙ 272-287 | PLC link cyclic stop table 272-287
DM30280 | PLCﾘﾝｸ ｻｲｸﾘｯｸ停止中ﾃｰﾌﾞﾙ 288-303 | PLC link cyclic stop table 288-303
DM30281 | PLCﾘﾝｸ ｻｲｸﾘｯｸ停止中ﾃｰﾌﾞﾙ 304-319 | PLC link cyclic stop table 304-319
DM30282 | PLCﾘﾝｸ ｻｲｸﾘｯｸ停止中ﾃｰﾌﾞﾙ 320-335 | PLC link cyclic stop table 320-335
DM30283 | PLCﾘﾝｸ ｻｲｸﾘｯｸ停止中ﾃｰﾌﾞﾙ 336-351 | PLC link cyclic stop table 336-351
DM30284 | PLCﾘﾝｸ ｻｲｸﾘｯｸ停止中ﾃｰﾌﾞﾙ 352-367 | PLC link cyclic stop table 352-367
DM30285 | PLCﾘﾝｸ ｻｲｸﾘｯｸ停止中ﾃｰﾌﾞﾙ 368-383 | PLC link cyclic stop table 368-383
DM30286 | PLCﾘﾝｸ ｻｲｸﾘｯｸ停止中ﾃｰﾌﾞﾙ 384-399 | PLC link cyclic stop table 384-399
DM30287 | PLCﾘﾝｸ ｻｲｸﾘｯｸ停止中ﾃｰﾌﾞﾙ 400-415 | PLC link Cyclic stop table 400-415
DM30288 | PLCﾘﾝｸ ｻｲｸﾘｯｸ停止中ﾃｰﾌﾞﾙ 416-431 | PLC link cyclic stop table 416-431
DM30289 | PLCﾘﾝｸ ｻｲｸﾘｯｸ停止中ﾃｰﾌﾞﾙ 432-447 | PLC link cyclic stop table 432-447
DM30290 | PLCﾘﾝｸ ｻｲｸﾘｯｸ停止中ﾃｰﾌﾞﾙ 448-463 | PLC link cyclic stop table 448-463
DM30291 | PLCﾘﾝｸ ｻｲｸﾘｯｸ停止中ﾃｰﾌﾞﾙ 464-479 | PLC link cyclic stop table 464-479
DM30292 | PLCﾘﾝｸ ｻｲｸﾘｯｸ停止中ﾃｰﾌﾞﾙ 480-495 | PLC link cyclic stop table 480-495
DM30293 | PLCﾘﾝｸ ｻｲｸﾘｯｸ停止中ﾃｰﾌﾞﾙ 496-511 | PLC link cyclic stop table 496-511
DM30300 | PS 機器0 ｲﾍﾞﾝﾄ通信ｺﾏﾝﾄﾞ受信ﾃﾞｰﾀ長 | PS device 0 event communication command reception data length
DM30301 | PS 機器0 ｲﾍﾞﾝﾄ通信中ｺﾏﾝﾄﾞ番号 | PS device 0 command number during event communication
DM30302 | PS 機器0 ｲﾍﾞﾝﾄｴﾗｰ通信ｺﾏﾝﾄﾞ番号 | PS device 0 event error communication command number
DM30303 | PS 機器0 ｲﾍﾞﾝﾄｴﾗｰ詳細 | PS device 0 event error details
DM30304 | PS 機器0 ｻｲｸﾘｯｸ通信中ｺﾏﾝﾄﾞ番号 | PS Device 0 Command number during cyclic communication
DM30305 | PS 機器0 ｻｲｸﾘｯｸｴﾗｰ通信ｺﾏﾝﾄﾞ番号 | PS Device 0 Cyclic error communication command number
DM30306 | PS 機器0 ｻｲｸﾘｯｸｴﾗｰ詳細 | PS device 0 cyclic error details
DM30310 | PS 機器1 ｲﾍﾞﾝﾄ通信ｺﾏﾝﾄﾞ受信ﾃﾞｰﾀ長 | PS device 1 event communication command received data length
DM30311 | PS 機器1 ｲﾍﾞﾝﾄ通信中ｺﾏﾝﾄﾞ番号 | PS device 1 command number during event communication
DM30312 | PS 機器1 ｲﾍﾞﾝﾄｴﾗｰ通信ｺﾏﾝﾄﾞ番号 | PS device 1 event error communication command number
DM30313 | PS 機器1 ｲﾍﾞﾝﾄｴﾗｰ詳細 | PS device 1 event error details
DM30314 | PS 機器1 ｻｲｸﾘｯｸ通信中ｺﾏﾝﾄﾞ番号 | PS device 1 command number during cyclic communication
DM30315 | PS 機器1 ｻｲｸﾘｯｸｴﾗｰ通信ｺﾏﾝﾄﾞ番号 | PS device 1 cyclic error communication command number
DM30316 | PS 機器1 ｻｲｸﾘｯｸｴﾗｰ詳細 | PS device 1 cyclic error details
DM30320 | PS 機器2 ｲﾍﾞﾝﾄ通信ｺﾏﾝﾄﾞ受信ﾃﾞｰﾀ長 | PS device 2 event communication command received data length
DM30321 | PS 機器2 ｲﾍﾞﾝﾄ通信中ｺﾏﾝﾄﾞ番号 | PS device 2 command number during event communication
DM30322 | PS 機器2 ｲﾍﾞﾝﾄｴﾗｰ通信ｺﾏﾝﾄﾞ番号 | PS device 2 event error communication command number
DM30323 | PS 機器2 ｲﾍﾞﾝﾄｴﾗｰ詳細 | PS device 2 event error details
DM30324 | PS 機器2 ｻｲｸﾘｯｸ通信中ｺﾏﾝﾄﾞ番号 | PS device 2 command number during cyclic communication
DM30325 | PS 機器2 ｻｲｸﾘｯｸｴﾗｰ通信ｺﾏﾝﾄﾞ番号 | PS device 2 cyclic error communication command number
DM30326 | PS 機器2 ｻｲｸﾘｯｸｴﾗｰ詳細 | PS device 2 cyclic error details
DM30330 | PS 機器3 ｲﾍﾞﾝﾄ通信ｺﾏﾝﾄﾞ受信ﾃﾞｰﾀ長 | PS device 3 event communication command reception data length
DM30331 | PS 機器3 ｲﾍﾞﾝﾄ通信中ｺﾏﾝﾄﾞ番号 | PS device 3 command number during event communication
DM30332 | PS 機器3 ｲﾍﾞﾝﾄｴﾗｰ通信ｺﾏﾝﾄﾞ番号 | PS device 3 event error communication command number
DM30333 | PS 機器3 ｲﾍﾞﾝﾄｴﾗｰ詳細 | PS device 3 event error details
DM30334 | PS 機器3 ｻｲｸﾘｯｸ通信中ｺﾏﾝﾄﾞ番号 | PS device 3 Command number during cyclic communication
DM30335 | PS 機器3 ｻｲｸﾘｯｸｴﾗｰ通信ｺﾏﾝﾄﾞ番号 | PS device 3 cyclic error communication command number
DM30336 | PS 機器3 ｻｲｸﾘｯｸｴﾗｰ詳細 | PS device 3 cyclic error details
DM30340 | PS 機器4 ｲﾍﾞﾝﾄ通信ｺﾏﾝﾄﾞ受信ﾃﾞｰﾀ長 | PS device 4 event communication command reception data length
DM30341 | PS 機器4 ｲﾍﾞﾝﾄ通信中ｺﾏﾝﾄﾞ番号 | PS device 4 command number during event communication
DM30342 | PS 機器4 ｲﾍﾞﾝﾄｴﾗｰ通信ｺﾏﾝﾄﾞ番号 | PS device 4 event error communication command number
DM30343 | PS 機器4 ｲﾍﾞﾝﾄｴﾗｰ詳細 | PS device 4 event error details
DM30344 | PS 機器4 ｻｲｸﾘｯｸ通信中ｺﾏﾝﾄﾞ番号 | PS device 4 Command number during cyclic communication
DM30345 | PS 機器4 ｻｲｸﾘｯｸｴﾗｰ通信ｺﾏﾝﾄﾞ番号 | PS device 4 cyclic error communication command number
DM30346 | PS 機器4 ｻｲｸﾘｯｸｴﾗｰ詳細 | PS device 4 cyclic error details
DM30350 | PS 機器5 ｲﾍﾞﾝﾄ通信ｺﾏﾝﾄﾞ受信ﾃﾞｰﾀ長 | PS device 5 event communication command reception data length
DM30351 | PS 機器5 ｲﾍﾞﾝﾄ通信中ｺﾏﾝﾄﾞ番号 | PS device 5 command number during event communication
DM30352 | PS 機器5 ｲﾍﾞﾝﾄｴﾗｰ通信ｺﾏﾝﾄﾞ番号 | PS device 5 event error communication command number
DM30353 | PS 機器5 ｲﾍﾞﾝﾄｴﾗｰ詳細 | PS device 5 event error details
DM30354 | PS 機器5 ｻｲｸﾘｯｸ通信中ｺﾏﾝﾄﾞ番号 | PS device 5 Command number during cyclic communication
DM30355 | PS 機器5 ｻｲｸﾘｯｸｴﾗｰ通信ｺﾏﾝﾄﾞ番号 | PS device 5 cyclic error communication command number
DM30356 | PS 機器5 ｻｲｸﾘｯｸｴﾗｰ詳細 | PS device 5 cyclic error details
DM30360 | PS 機器6 ｲﾍﾞﾝﾄ通信ｺﾏﾝﾄﾞ受信ﾃﾞｰﾀ長 | PS device 6 event communication command received data length
DM30361 | PS 機器6 ｲﾍﾞﾝﾄ通信中ｺﾏﾝﾄﾞ番号 | PS device 6 command number during event communication
DM30362 | PS 機器6 ｲﾍﾞﾝﾄｴﾗｰ通信ｺﾏﾝﾄﾞ番号 | PS device 6 event error communication command number
DM30363 | PS 機器6 ｲﾍﾞﾝﾄｴﾗｰ詳細 | PS device 6 event error details
DM30364 | PS 機器6 ｻｲｸﾘｯｸ通信中ｺﾏﾝﾄﾞ番号 | PS device 6 Command number during cyclic communication
DM30365 | PS 機器6 ｻｲｸﾘｯｸｴﾗｰ通信ｺﾏﾝﾄﾞ番号 | PS device 6 cyclic error communication command number
DM30366 | PS 機器6 ｻｲｸﾘｯｸｴﾗｰ詳細 | PS device 6 cyclic error details
DM30370 | PS 機器7 ｲﾍﾞﾝﾄ通信ｺﾏﾝﾄﾞ受信ﾃﾞｰﾀ長 | PS device 7 event communication command reception data length
DM30371 | PS 機器7 ｲﾍﾞﾝﾄ通信中ｺﾏﾝﾄﾞ番号 | PS device 7 command number during event communication
DM30372 | PS 機器7 ｲﾍﾞﾝﾄｴﾗｰ通信ｺﾏﾝﾄﾞ番号 | PS device 7 event error communication command number
DM30373 | PS 機器7 ｲﾍﾞﾝﾄｴﾗｰ詳細 | PS device 7 event error details
DM30374 | PS 機器7 ｻｲｸﾘｯｸ通信中ｺﾏﾝﾄﾞ番号 | PS device 7 Command number during cyclic communication
DM30375 | PS 機器7 ｻｲｸﾘｯｸｴﾗｰ通信ｺﾏﾝﾄﾞ番号 | PS device 7 cyclic error communication command number
DM30376 | PS 機器7 ｻｲｸﾘｯｸｴﾗｰ詳細 | PS device 7 cyclic error details
DM30380 | PS 機器8 ｲﾍﾞﾝﾄ通信ｺﾏﾝﾄﾞ受信ﾃﾞｰﾀ長 | PS device 8 event communication command received data length
DM30381 | PS 機器8 ｲﾍﾞﾝﾄ通信中ｺﾏﾝﾄﾞ番号 | PS device 8 command number during event communication
DM30382 | PS 機器8 ｲﾍﾞﾝﾄｴﾗｰ通信ｺﾏﾝﾄﾞ番号 | PS device 8 event error communication command number
DM30383 | PS 機器8 ｲﾍﾞﾝﾄｴﾗｰ詳細 | PS device 8 event error details
DM30384 | PS 機器8 ｻｲｸﾘｯｸ通信中ｺﾏﾝﾄﾞ番号 | PS device 8 command number during cyclic communication
DM30385 | PS 機器8 ｻｲｸﾘｯｸｴﾗｰ通信ｺﾏﾝﾄﾞ番号 | PS device 8 cyclic error communication command number
DM30386 | PS 機器8 ｻｲｸﾘｯｸｴﾗｰ詳細 | PS device 8 cyclic error details
DM30390 | PS 機器9 ｲﾍﾞﾝﾄ通信ｺﾏﾝﾄﾞ受信ﾃﾞｰﾀ長 | PS device 9 event communication command reception data length
DM30391 | PS 機器9 ｲﾍﾞﾝﾄ通信中ｺﾏﾝﾄﾞ番号 | PS device 9 command number during event communication
DM30392 | PS 機器9 ｲﾍﾞﾝﾄｴﾗｰ通信ｺﾏﾝﾄﾞ番号 | PS device 9 event error communication command number
DM30393 | PS 機器9 ｲﾍﾞﾝﾄｴﾗｰ詳細 | PS device 9 event error details
DM30394 | PS 機器9 ｻｲｸﾘｯｸ通信中ｺﾏﾝﾄﾞ番号 | PS device 9 Command number during cyclic communication
DM30395 | PS 機器9 ｻｲｸﾘｯｸｴﾗｰ通信ｺﾏﾝﾄﾞ番号 | PS device 9 cyclic error communication command number
DM30396 | PS 機器9 ｻｲｸﾘｯｸｴﾗｰ詳細 | PS device 9 cyclic error details
DM30400 | PS 機器10 ｲﾍﾞﾝﾄ通信ｺﾏﾝﾄﾞ受信ﾃﾞｰﾀ長 | PS device 10 event communication command received data length
DM30401 | PS 機器10 ｲﾍﾞﾝﾄ通信中ｺﾏﾝﾄﾞ番号 | PS device 10 command number during event communication
DM30402 | PS 機器10 ｲﾍﾞﾝﾄｴﾗｰ通信ｺﾏﾝﾄﾞ番号 | PS device 10 event error communication command number
DM30403 | PS 機器10 ｲﾍﾞﾝﾄｴﾗｰ詳細 | PS device 10 event error details
DM30404 | PS 機器10 ｻｲｸﾘｯｸ通信中ｺﾏﾝﾄﾞ番号 | PS device 10 Command number during cyclic communication
DM30405 | PS 機器10 ｻｲｸﾘｯｸｴﾗｰ通信ｺﾏﾝﾄﾞ番号 | PS device 10 Cyclic error communication command number
DM30406 | PS 機器10 ｻｲｸﾘｯｸｴﾗｰ詳細 | PS device 10 cyclic error details
DM30410 | PS 機器11 ｲﾍﾞﾝﾄ通信ｺﾏﾝﾄﾞ受信ﾃﾞｰﾀ長 | PS device 11 event communication command received data length
DM30411 | PS 機器11 ｲﾍﾞﾝﾄ通信中ｺﾏﾝﾄﾞ番号 | PS device 11 command number during event communication
DM30412 | PS 機器11 ｲﾍﾞﾝﾄｴﾗｰ通信ｺﾏﾝﾄﾞ番号 | PS device 11 event error communication command number
DM30413 | PS 機器11 ｲﾍﾞﾝﾄｴﾗｰ詳細 | PS device 11 event error details
DM30414 | PS 機器11 ｻｲｸﾘｯｸ通信中ｺﾏﾝﾄﾞ番号 | PS device 11 Command number during cyclic communication
DM30415 | PS 機器11 ｻｲｸﾘｯｸｴﾗｰ通信ｺﾏﾝﾄﾞ番号 | PS device 11 Cyclic error communication command number
DM30416 | PS 機器11 ｻｲｸﾘｯｸｴﾗｰ詳細 | PS device 11 cyclic error details
DM30420 | PS 機器12 ｲﾍﾞﾝﾄ通信ｺﾏﾝﾄﾞ受信ﾃﾞｰﾀ長 | PS device 12 event communication command received data length
DM30421 | PS 機器12 ｲﾍﾞﾝﾄ通信中ｺﾏﾝﾄﾞ番号 | PS device 12 command number during event communication
DM30422 | PS 機器12 ｲﾍﾞﾝﾄｴﾗｰ通信ｺﾏﾝﾄﾞ番号 | PS device 12 event error communication command number
DM30423 | PS 機器12 ｲﾍﾞﾝﾄｴﾗｰ詳細 | PS device 12 event error details
DM30424 | PS 機器12 ｻｲｸﾘｯｸ通信中ｺﾏﾝﾄﾞ番号 | PS device 12 Command number during cyclic communication
DM30425 | PS 機器12 ｻｲｸﾘｯｸｴﾗｰ通信ｺﾏﾝﾄﾞ番号 | PS device 12 cyclic error communication command number
DM30426 | PS 機器12 ｻｲｸﾘｯｸｴﾗｰ詳細 | PS device 12 cyclic error details
DM30430 | PS 機器13 ｲﾍﾞﾝﾄ通信ｺﾏﾝﾄﾞ受信ﾃﾞｰﾀ長 | PS device 13 event communication command received data length
DM30431 | PS 機器13 ｲﾍﾞﾝﾄ通信中ｺﾏﾝﾄﾞ番号 | PS device 13 command number during event communication
DM30432 | PS 機器13 ｲﾍﾞﾝﾄｴﾗｰ通信ｺﾏﾝﾄﾞ番号 | PS device 13 event error communication command number
DM30433 | PS 機器13 ｲﾍﾞﾝﾄｴﾗｰ詳細 | PS device 13 event error details
DM30434 | PS 機器13 ｻｲｸﾘｯｸ通信中ｺﾏﾝﾄﾞ番号 | PS device 13 Command number during cyclic communication
DM30435 | PS 機器13 ｻｲｸﾘｯｸｴﾗｰ通信ｺﾏﾝﾄﾞ番号 | PS device 13 Cyclic error communication command number
DM30436 | PS 機器13 ｻｲｸﾘｯｸｴﾗｰ詳細 | PS device 13 cyclic error details
DM30440 | PS 機器14 ｲﾍﾞﾝﾄ通信ｺﾏﾝﾄﾞ受信ﾃﾞｰﾀ長 | PS device 14 event communication command received data length
DM30441 | PS 機器14 ｲﾍﾞﾝﾄ通信中ｺﾏﾝﾄﾞ番号 | PS device 14 command number during event communication
DM30442 | PS 機器14 ｲﾍﾞﾝﾄｴﾗｰ通信ｺﾏﾝﾄﾞ番号 | PS device 14 event error communication command number
DM30443 | PS 機器14 ｲﾍﾞﾝﾄｴﾗｰ詳細 | PS device 14 event error details
DM30444 | PS 機器14 ｻｲｸﾘｯｸ通信中ｺﾏﾝﾄﾞ番号 | PS device 14 Command number during cyclic communication
DM30445 | PS 機器14 ｻｲｸﾘｯｸｴﾗｰ通信ｺﾏﾝﾄﾞ番号 | PS device 14 Cyclic error communication command number
DM30446 | PS 機器14 ｻｲｸﾘｯｸｴﾗｰ詳細 | PS device 14 cyclic error details
DM30450 | PS 機器15 ｲﾍﾞﾝﾄ通信ｺﾏﾝﾄﾞ受信ﾃﾞｰﾀ長 | PS device 15 event communication command received data length
DM30451 | PS 機器15 ｲﾍﾞﾝﾄ通信中ｺﾏﾝﾄﾞ番号 | PS device 15 command number during event communication
DM30452 | PS 機器15 ｲﾍﾞﾝﾄｴﾗｰ通信ｺﾏﾝﾄﾞ番号 | PS device 15 event error communication command number
DM30453 | PS 機器15 ｲﾍﾞﾝﾄｴﾗｰ詳細 | PS device 15 event error details
DM30454 | PS 機器15 ｻｲｸﾘｯｸ通信中ｺﾏﾝﾄﾞ番号 | PS device 15 Command number during cyclic communication
DM30455 | PS 機器15 ｻｲｸﾘｯｸｴﾗｰ通信ｺﾏﾝﾄﾞ番号 | PS Device 15 Cyclic error communication command number
DM30456 | PS 機器15 ｻｲｸﾘｯｸｴﾗｰ詳細 | PS device 15 cyclic error details
DM40010 | 製品名1.2桁 | Product name 1.2 digits
DM40011 | 製品名3.4桁 | Product name 3.4 digits
DM40012 | 製品名5.6桁 | Product name 5.6 digits
DM40013 | 製品名7.8桁 | Product name 7.8 digits
DM40014 | 製品名9.10桁 | Product name 9.10 digits
DM40015 | 製品名11.12桁 | Product name 11.12 digits
DM40016 | 製品名13.14桁 | Product name 13.14 digits
DM40017 | 製品名15.16桁 | Product name 15.16 digits
DM40018 | 製品名17.18桁 | Product name 17.18 digits
DM40019 | 製品名19.20桁 | Product name 19.20 digits
DM40020 | Nコード（IOT) | N-code (IOT)
DM40021 | PCロギング完了 | PC logging completed
DM40022 | Nコード（IOT) | N-code (IOT)
DM40030 | 製造ロット1.2桁 | Production lot 1.2 digits
DM40031 | 製造ロット3，4桁 | Production lot 3 or 4 digits
DM40032 | 製造ロット5.6桁 | Production lot 5.6 digits
DM40050 | 電解脱脂流量現在値（IOT) | Electrolytic degreasing current flow rate (IOT)
DM40052 | 酸流量現在値（IOT） | Current Acid Flow (IOT)
DM40054 | Ni1流量現在値（IOT) | Current value of Ni1 flow rate (IOT)
DM40056 | Ni2流量現在値（IOT) | Current Ni2 flow rate (IOT)
DM40058 | Niストライク流量（IOT) | Ni strike flow rate (IOT)
DM40060 | PdNi1流量現在値（IOT) | Current value of PdNi1 flow rate (IOT)
DM40062 | PdNi2流量現在値（IOT) | Current value of PdNi2 flow rate (IOT)
DM40064 | PdNi3流量現在値（IOT) | Current value of PdNi3 flow rate (IOT)
DM40066 | PdNi4流量現在値（IOT) | Current value of PdNi4 flow rate (IOT)
DM40068 | Au1 流量現在値（IOT) | Au1 flow current value (IOT)
DM40070 | Au2流量現在値（IOT) | Current value of Au2 flow rate (IOT)
DM40072 | Au3流量現在値（IOT) | Current value of Au3 flow rate (IOT)
DM40074 | Au4流量現在値（IOT) | Current value of Au4 flow rate (IOT)
DM40076 | Au5流量現在値（IOT) | Current value of Au5 flow rate (IOT)
DM40078 | Au6流量現在値（IOT) | Current value of Au6 flow rate (IOT)
DM40080 | 剥離流量現在値（IOT) | Current stripping flow rate (IOT)
DM40082 | 封孔流量現在値（IOT) | Current Osmosis Flow Rate (IOT)
DM40084 | 純水A流量現在値（IOT) | Pure water A current flow rate (IOT)
DM40086 | 純水B流量現在値（IOT) | Pure water B current flow rate (IOT)
DM40100 | 電圧CH1-1MAX（電解脱脂） | Voltage CH1-1MAX (Electrolytic degreasing)
DM40102 | 電圧CH1-2MAX（Ni1） | Voltage CH1-2MAX (Ni1)
DM40104 | 電圧CH1-3MAX（Ni2） | Voltage CH1-3MAX (Ni2)
DM40106 | 電圧CH1-4MAX（Niスト） | Voltage CH1-4MAX (Ni strike)
DM40108 | 電圧CH1-5MAX（Pd1） | Voltage CH1-5MAX (Pd1)
DM40110 | 電圧CH1-6MAX（Pd2） | Voltage CH1-6MAX (Pd2)
DM40112 | 電圧CH1-7MAX（Pd3） | Voltage CH1-7MAX (Pd3)
DM40114 | 電圧CH1-7MAX（Pd4） | Voltage CH1-7MAX (Pd4)
DM40116 | 電圧CH1-8MAX（Au1） | Voltage CH1-8MAX (Au1)
DM40118 | 電圧CH2-1MAX（Au2） | Voltage CH2-1MAX (Au2)
DM40120 | 電圧CH2-2MAX(Au3) | Voltage CH2-2MAX(Au3)
DM40122 | 電圧CH2-3MAX(Au4） | Voltage CH2-3MAX (Au4)
DM40124 | 電圧CH2-4MAX（Au5） | Voltage CH2-4MAX (Au5)
DM40126 | 電圧CH2-5MAX（Au6） | Voltage CH2-5MAX (Au6)
DM40150 | 電圧CH1-1MIN（電解脱脂） | Voltage CH1-1MIN (electrolytic degreasing)
DM40152 | 電圧CH1-2MIN（Ni2） | Voltage CH1-2MIN (Ni2)
DM40154 | 電圧CH1-3MIN（Ni2） | Voltage CH1-3MIN (Ni2)
DM40156 | 電圧CH1-4MIN（Niスト） | Voltage CH1-4MIN (Ni strike)
DM40158 | 電圧CH1-5MIN（Pd1） | Voltage CH1-5MIN (Pd1)
DM40160 | 電圧CH1-6MIN（Pd2） | Voltage CH1-6MIN (Pd2)
DM40162 | 電圧CH1-7MIN（Pd3） | Voltage CH1-7MIN (Pd3)
DM40164 | 電圧CH1-7MIN（Pd4） | Voltage CH1-7MIN (Pd4)
DM40166 | 電圧CH1-8MIN（Au1） | Voltage CH1-8MIN (Au1)
DM40168 | 電圧CH2-1MIN(Au2) | Voltage CH2-1MIN(Au2)
DM40170 | 電圧CH2-2 MIN(Au3） | Voltage CH2-2 MIN (Au3)
DM40172 | 電圧CH2-3MIN(Au4） | Voltage CH2-3MIN (Au4)
DM40174 | 電圧CH2-4MIN(Au5) | Voltage CH2-4MIN(Au5)
DM40176 | 電圧CH2-5MIN（Au6） | Voltage CH2-5MIN (Au6)
DM40200 | 脱脂US温度（IOT） | Skim US temperature (IOT)
DM40202 | 電解脱脂温度（IOT) | Electrolytic degreasing temperature (IOT)
DM40204 | Ni12温度（IOT) | Ni12 temperature (IOT)
DM40206 | Ni12温度（IOT) | Ni12 temperature (IOT)
DM40208 | PdNi温度（IOT) | PdNi temperature (IOT)
DM40210 | Au温度（IOT) | Au temperature (IOT)
DM40212 | Au浸漬温度（IOT) | Au immersion temperature (IOT)
DM40214 | 剥離温度（IOT) | Peel off temperature (IOT)
DM40216 | 乾燥1－1温度（IOT) | Drying 1-1 temperature (IOT)
DM40218 | 乾燥1－2温度（IOT) | Drying 1-2 temperature (IOT)
DM40220 | 乾燥2‐1温度（IOT) | Drying 2‐1 temperature (IOT)
DM40222 | 乾燥2－2温度（IOT) | Drying 2-2 temperature (IOT)
DM40224 | 純水A温度（IOT) | Pure water A temperature (IOT)
DM40226 | 排水A温度（IOT) | Drain A temperature (IOT)
DM40228 | 純水B温度（IOT) | Pure water B temperature (IOT)
DM40230 | 排水B温度（IOT) | Drain B temperature (IOT)
DM40250 | Ni PH(IOT) | By PH(IOT)
DM40252 | Pd-Ni PH（IOT) | Pd-Ni PH(IOT)
DM40260 | 純水伝導率A（IOT) | Pure water conductivity A (IOT)
DM40262 | 純水伝導率B（IOT) | Pure water conductivity B (IOT)
DM40270 | 速度スリップ検出実測値（IOT) | Velocity slip detection actual value (IOT)
DM40272 | 速度変動差MAX（IOT) | Speed ​​variation MAX (IOT)
DM40280 | 生産数カウント | production count
DM40282 | RL生産数カウントダウン | RL production number countdown
DM40284 | 脱脂超音波液面 | Degreasing ultrasonic liquid surface
DM40286 | 電解脱脂液面 | Electrolytic degreasing liquid surface
DM40288 | Ni液面 | Ni level
DM40290 | Pd液面（IOT) | Pd liquid level (IOT)
DM40292 | Au液面（IOT) | Au surface (IOT)
DM40294 | 液面予備1（IOT) | Liquid level reserve 1 (IOT)
DM40296 | 液面予備2（IOT) | Liquid level reserve 2 (IOT)
DM40298 | 液面予備3（IOT) | Liquid level reserve 3 (IOT)
DM40300 | ｶﾒﾗ1判定OK数量 | Camera 1 judgment OK quantity
DM40302 | ｶﾒﾗ1判定NG数量 | Camera 1 judgment NG quantity
DM40304 | ｶﾒﾗ2判定OK数量 | Camera 2 judgment OK quantity
DM40306 | ｶﾒﾗ2判定NG数量 | Camera 2 judgment NG quantity
DM40320 | ｶﾒﾗｴﾘｱ1測定MAX（IOT) | Camera area 1 measurement MAX (IOT)
DM40322 | ｶﾒﾗｴﾘｱ2測定値MAX（IOT) | Camera area 2 measurement value MAX (IOT)
DM40324 | ｶﾒﾗｴﾘｱ3測定値MAX（IOT) | Camera area 3 measurement value MAX (IOT)
DM40326 | ｶﾒﾗｴﾘｱ4測定値MAX（IOT) | Camera area 4 measurement value MAX (IOT)
DM40328 | ｶﾒﾗｴﾘｱ5測定値MAX(IOT) | Camera area 5 measured value MAX (IOT)
DM40330 | ｶﾒﾗｴﾘｱ6測定値MAX(IOT) | Camera area 6 measurement value MAX (IOT)
DM40332 | ｶﾒﾗｴﾘｱ7測定値MAX(IOT) | Camera area 7 measurement value MAX (IOT)
DM40334 | ｶﾒﾗｴﾘｱ8測定値MAX(IOT) | Camera area 8 measurement value MAX (IOT)
DM40336 | ｶﾒﾗｴﾘｱ9測定値MAX(IOT) | Camera area 9 measurement value MAX (IOT)
DM40338 | ｶﾒﾗｴﾘｱ10測定値MAX（IOT) | Camera area 10 measurement value MAX (IOT)
DM40340 | ｶﾒﾗｴﾘｱ11測定値MAX（IOT) | Camera area 11 measurement value MAX (IOT)
DM40342 | ｶﾒﾗｴﾘｱ12測定値MAX（IOT) | Camera area 12 measurement value MAX (IOT)
DM40344 | ｶﾒﾗｴﾘｱ13測定値MAX（IOT) | Camera area 13 measurement value MAX (IOT)
DM40346 | ｶﾒﾗｴﾘｱ14測定値MAX（IOT) | Camera area 14 measurement value MAX (IOT)
DM40348 | ｶﾒﾗｴﾘｱ15測定値MAX（IOT) | Camera area 15 measurement value MAX (IOT)
DM40350 | ｶﾒﾗｴﾘｱ16測定値MAX（IOT) | Camera area 16 measurement value MAX (IOT)
DM40352 | ｶﾒﾗｴﾘｱ17測定値MAX（IOT) | Camera area 17 measurement value MAX (IOT)
DM40354 | ｶﾒﾗｴﾘｱ18測定値MAX（IOT) | Camera area 18 measurement value MAX (IOT)
DM40356 | ｶﾒﾗｴﾘｱ19測定値MAX（IOT) | Camera area 19 measurement value MAX (IOT)
DM40358 | ｶﾒﾗｴﾘｱ20測定値MAX（IOT) | Camera area 20 measurement value MAX (IOT)
DM40359 | ｶﾒﾗｴﾘｱ16測定値MAX（IOT) | Camera area 16 measurement value MAX (IOT)
DM40360 | ｶﾒﾗｴﾘｱ21測定値MAX(IoT) | Camera area 21 measurement value MAX (IoT)
DM40362 | ｶﾒﾗｴﾘｱ22測定値MAX(IoT) | Camera area 22 measurement value MAX (IoT)
DM40364 | ｶﾒﾗｴﾘｱ23測定値MAX（IOT) | Camera area 23 measurement value MAX (IOT)
DM40366 | ｶﾒﾗｴﾘｱ24測定MAX（IOT) | Camera area 24 measurement MAX (IOT)
DM40368 | ｶﾒﾗｴﾘｱ25測定MAX（IOT) | Camera area 25 measurement MAX (IOT)
DM40370 | ｶﾒﾗｴﾘｱ26測定値MAX(IOT) | Camera area 26 measurement value MAX (IOT)
DM40372 | ｶﾒﾗｴﾘｱ27測定値MAX(IOT) | Camera area 27 measurement value MAX (IOT)
DM40374 | ｶﾒﾗｴﾘｱ28測定値MAX(IOT) | Camera area 28 measured value MAX (IOT)
DM40376 | ｶﾒﾗｴﾘｱ29測定値MAX（IOT) | Camera area 29 measurement value MAX (IOT)
DM40378 | ｶﾒﾗｴﾘｱ30測定値MAX（IOT) | Camera area 30 measurement value MAX (IOT)
DM40380 | ｶﾒﾗｴﾘｱ31測定値MAX（IOT) | Camera area 31 measurement value MAX (IOT)
DM40382 | ｶﾒﾗｴﾘｱ32測定値MAX（IOT) | Camera area 32 measurement value MAX (IOT)
DM40384 | ｶﾒﾗｴﾘｱ33測定値MAX（IOT) | Camera area 33 measurement value MAX (IOT)
DM40386 | ｶﾒﾗｴﾘｱ34測定値MAX（IOT) | Camera area 34 measurement value MAX (IOT)
DM40388 | ｶﾒﾗｴﾘｱ35測定値MAX（IOT) | Camera area 35 measurement value MAX (IOT)
DM40390 | ｶﾒﾗｴﾘｱ36測定値MAX（IOT) | Camera area 36 measurement value MAX (IOT)
DM40392 | ｶﾒﾗｴﾘｱ37測定値MAX（IOT) | Camera area 37 measurement value MAX (IOT)
DM40394 | ｶﾒﾗｴﾘｱ38測定値MAX（IOT) | Camera area 38 measurement value MAX (IOT)
DM40396 | ｶﾒﾗｴﾘｱ39測定値MAX（IOT) | Camera area 39 measurement value MAX (IOT)
DM40398 | ｶﾒﾗｴﾘｱ40測定値MAX（IOT) | Camera area 40 measurement value MAX (IOT)
DM40400 | ｶﾒﾗｴﾘｱ1測定値NIN（IoT) | Camera area 1 measurement value NIN (IoT)
DM40402 | ｶﾒﾗｴﾘｱ2測定値MIN(IoT) | Camera area 2 measurement value MIN (IoT)
DM40404 | ｶﾒﾗｴﾘｱ3測定値MIN(IoT) | Camera area 3 measurement value MIN (IoT)
DM40406 | ｶﾒﾗｴﾘｱ4測定値MIN(IoT) | Camera area 4 measurement value MIN (IoT)
DM40408 | ｶﾒﾗｴﾘｱ5測定値MIN(IoT) | Camera area 5 measurement value MIN (IoT)
DM40410 | ｶﾒﾗｴﾘｱ6測定値MIN(IoT) | Camera area 6 measurement value MIN (IoT)
DM40412 | ｶﾒﾗｴﾘｱ7測定値MIN(IoT) | Camera area 7 measurement value MIN (IoT)
DM40414 | ｶﾒﾗｴﾘｱ8測定値MIN(IoT) | Camera area 8 measurement value MIN (IoT)
DM40416 | ｶﾒﾗｴﾘｱ9測定値MIN(IoT) | Camera area 9 measurement value MIN (IoT)
DM40418 | ｶﾒﾗｴﾘｱ10測定値MIN(IoT) | Camera area 10 measurement value MIN (IoT)
DM40420 | ｶﾒﾗｴﾘｱ11測定値MIN(IoT) | Camera area 11 measured value MIN (IoT)
DM40422 | ｶﾒﾗｴﾘｱ12測定値MIN(IoT) | Camera area 12 measurement value MIN (IoT)
DM40424 | ｶﾒﾗｴﾘｱ13測定値MIN（IoT) | Camera area 13 measurement value MIN (IoT)
DM40426 | ｶﾒﾗｴﾘｱ14測定値MIN(IoT) | Camera area 14 measurement value MIN (IoT)
DM40428 | ｶﾒﾗｴﾘｱ15測定値MIN(IoT) | Camera area 15 measured value MIN (IoT)
DM40430 | ｶﾒﾗｴﾘｱ16測定値（IoT) | Camera area 16 measurements (IoT)
DM40432 | ｶﾒﾗｴﾘｱ17測定値MIN(IoT) | Camera area 17 measurement value MIN (IoT)
DM40434 | ｶﾒﾗｴﾘｱ18測定値MIN(IoT) | Camera area 18 measured value MIN (IoT)
DM40436 | ｶﾒﾗｴﾘｱ19測定値MIN(IoT) | Camera area 19 measurement value MIN (IoT)
DM40438 | ｶﾒﾗｴﾘｱ20測定値MIN(IoT) | Camera area 20 measurement value MIN (IoT)
DM40440 | ｶﾒﾗｴﾘｱ21測定値MIN(IoT) | Camera area 21 measured value MIN (IoT)
DM40442 | ｶﾒﾗｴﾘｱ22測定値MIN(IoT) | Camera area 22 measurement value MIN (IoT)
DM40444 | ｶﾒﾗｴﾘｱ23測定値MIN(IoT) | Camera area 23 measurement value MIN (IoT)
DM40446 | ｶﾒﾗｴﾘｱ24測定値MIN(IoT) | Camera area 24 measured value MIN (IoT)
DM40448 | ｶﾒﾗｴﾘｱ25測定値MIN(IoT) | Camera area 25 measured value MIN (IoT)
DM40450 | ｶﾒﾗｴﾘｱ26測定値MIN(IoT) | Camera area 26 measurement value MIN (IoT)
DM40452 | ｶﾒﾗｴﾘｱ27測定値MIN(IoT) | Camera area 27 measurement value MIN (IoT)
DM40454 | ｶﾒﾗｴﾘｱ28測定値MIN(IoT) | Camera area 28 measured value MIN (IoT)
DM40456 | ｶﾒﾗｴﾘｱ29測定値MIN(IoT) | Camera area 29 measurement value MIN (IoT)
DM40458 | ｶﾒﾗｴﾘｱ30測定値MIN(IoT) | Camera area 30 measurement value MIN (IoT)
DM40460 | ｶﾒﾗｴﾘｱ31測定値MIN(IoT) | Camera area 31 measured value MIN (IoT)
DM40462 | ｶﾒﾗｴﾘｱ32測定値MIN(IoT) | Camera area 32 measurement value MIN (IoT)
DM40464 | ｶﾒﾗｴﾘｱ33測定値MIN(IoT) | Camera area 33 measurement value MIN (IoT)
DM40466 | ｶﾒﾗｴﾘｱ34測定値MIN(IoT) | Camera area 34 measurement value MIN (IoT)
DM40468 | ｶﾒﾗｴﾘｱ35測定値MIN(IoT) | Camera area 35 measured value MIN (IoT)
DM40470 | ｶﾒﾗｴﾘｱ36測定値MIN(IoT) | Camera area 36 measurement value MIN (IoT)
DM40472 | ｶﾒﾗｴﾘｱ37測定値MIN(IoT) | Camera area 37 measurement value MIN (IoT)
DM40474 | ｶﾒﾗｴﾘｱ38測定値MIN(IoT) | Camera area 38 measurement value MIN (IoT)
DM40476 | ｶﾒﾗｴﾘｱ39測定値MIN(IoT) | Camera area 39 measurement value MIN (IoT)
DM40478 | ｶﾒﾗｴﾘｱ40測定値MIN(IoT) | Camera area 40 measurement value MIN (IoT)
DM40550 | 脱脂超音波液面IoT | Skim Ultrasonic Liquid Surface IoT
DM40552 | 電解脱脂液面IoT | Electrolytic degreasing surface IoT
DM40554 | Ni液面IoT | Ni level IoT
DM40556 | Niスト液面IoT | Ni strike liquid surface IoT
DM40558 | Pd液面IoT | Pd liquid level IoT
DM40560 | Au液面IoT | Au surface IoT
DM40562 | Au回収1液面IoT | Au recovery 1 liquid surface IoT
DM40564 | Au回収2液面IoT | Au recovery 2 liquid level IoT
DM40568 | 封孔処理液面IoT | Sealing liquid surface IoT
DM40570 | 純水A液面IoT | Pure water A surface IoT
DM40572 | 排水A液面IoT | Drain A level IoT
DM40574 | 純水B液面IoT | Pure water B level IoT
DM40576 | 排水B液面IoT | Drain B level IoT
DM42000 | 電解脱脂流量Alert上限 | Electrolytic degreasing flow Alert upper limit
DM42002 | 電解脱脂流量Alert下限 | Electrolytic degreasing flow rate Alert lower limit
DM42004 | 電解脱脂流量Warning上限 | Electrolytic degreasing flow rate Warning upper limit
DM42006 | 電解脱脂流量Warning下限 | Electrolytic degreasing flow rate Warning lower limit
DM42010 | 酸流量Alert上限 | Acid flow Alert upper limit
DM42012 | 酸流量Alert下限 | Acid flow Alert lower limit
DM42014 | 酸流量Warning上限 | Acid flow warning upper limit
DM42016 | 酸流量Warning下限 | Acid flow warning lower limit
DM42020 | Ni1流量Alert上限 | Ni1 flow Alert upper limit
DM42022 | Ni1流量Alert下限 | Lower limit of Ni1 flow Alert
DM42024 | Ni1流量Warning上限 | Ni1 flow warning upper limit
DM42026 | Ni1流量Warning下限 | Lower limit of Ni1 traffic warning
DM42030 | Ni2流量Alert上限 | Ni2 flow Alert upper limit
DM42032 | Ni2流量Alert下限 | Lower limit of Ni2 flow Alert
DM42034 | Ni2流量Warning上限 | Ni2 flow warning upper limit
DM42036 | Ni2流量Warning下限 | Ni2 flow warning lower limit
DM42040 | Niスト流量Alert上限 | Niスト Traffic Alert upper limit
DM42042 | Niスト流量Alert下限 | Niスト Traffic Alert lower limit
DM42044 | Niスト流量Warning上限 | Ni strike flow warning upper limit
DM42046 | Niスト流量Warning下限 | Lower Limit of Nist Flow Rate Warning
DM42050 | Pd1流量Alert上限 | Pd1 traffic alert upper limit
DM42052 | Pd1流量Alert下限 | Pd1 Traffic Alert lower limit
DM42054 | Pd1流量Warning上限 | Pd1 flow warning upper limit
DM42056 | Pd1流量Warning下限 | Pd1 traffic warning lower limit
DM42060 | Pd2流量Alert上限 | Pd2 traffic alert upper limit
DM42062 | Pd2流量Alert下限 | Pd2 Flow Alert lower limit
DM42064 | Pd2流量Warning上限 | Pd2 traffic warning upper limit
DM42066 | Pd4流量Warning下限 | Pd4 flow warning lower limit
DM42070 | Pd3流量Alert上限 | Pd3 traffic alert upper limit
DM42072 | Pd3流量Alert下限 | Pd3 Flow Alert lower limit
DM42074 | Pd3流量Warning上限 | Pd3 flow warning upper limit
DM42076 | Pd4流量Warning下限 | Pd4 flow warning lower limit
DM42080 | Pd4流量Alert上限 | Pd4 traffic alert upper limit
DM42082 | Pd4流量Alert下限 | Pd4 Flow Alert lower limit
DM42084 | Pd4流量Warning上限 | Pd4 traffic warning upper limit
DM42086 | Pd4流量Warning下限 | Pd4 flow warning lower limit
DM42090 | Au1流量Alert上限 | Au1 traffic alert upper limit
DM42092 | Au2流量Alert下限 | Au2 Flow Alert lower limit
DM42094 | Au1流量Warning上限 | Au1 flow warning upper limit
DM42096 | Au1流量Warning下限 | Au1 traffic warning lower limit
DM42100 | Au2流量Alert上限 | Au2 traffic alert upper limit
DM42102 | Au2流量Alert下限 | Au2 Flow Alert lower limit
DM42104 | Au2流量Warning上限 | Au2 flow warning upper limit
DM42106 | Au2流量Warning下限 | Au2 flow warning lower limit
DM42110 | Au3流量Alert上限 | Au3 traffic alert upper limit
DM42112 | Au3流量Alert下限 | Au3 Flow Alert lower limit
DM42114 | Au3流量Warning上限 | Au3 traffic warning upper limit
DM42116 | Au3流量Warning下限 | Au3 flow warning lower limit
DM42120 | Au4流量Alert上限 | Au4 traffic alert upper limit
DM42122 | Au4流量Alert下限 | Au4 Flow Alert lower limit
DM42124 | Au4流量Warning上限 | Au4 traffic warning upper limit
DM42126 | Au4流量Warning下限 | Au4 flow warning lower limit
DM42130 | Au5流量Alert上限 | Au5 traffic alert upper limit
DM42132 | Au5流量Alert下限 | Au5 Flow Alert lower limit
DM42134 | Au5流量Warning上限 | Au5 traffic warning upper limit
DM42136 | Au5流量Warning下限 | Au5 flow warning lower limit
DM42140 | Au6流量Alert上限 | Au6 traffic alert upper limit
DM42142 | Au6流量Alert下限 | Au6 Flow Alert lower limit
DM42144 | Au6流量Warning上限 | Au6 traffic warning upper limit
DM42146 | Au6流量Warning下限 | Au6 flow warning lower limit
DM42150 | ?離流量Alert上限 | ?Limited flow Alert upper limit
DM42152 | ?離流量Alert下限 | ?Out of flow Alert lower limit
DM42154 | ?離流量Warning上限 | ?Out of traffic warning upper limit
DM42156 | ?離流量Warning下限 | ?The lower limit of traffic warning
DM42160 | 封孔流量Alert上限 | Upper limit of sealing flow Alert
DM42162 | 封孔流量Alert下限 | Lower limit of sealing flow Alert
DM42164 | 封孔流量Warning上限 | Sealing flow warning upper limit
DM42166 | 封孔流量Warning下限 | Lower limit of sealing flow warning
DM42170 | 純水A流量Alert上限 | Pure water A flow Alert upper limit
DM42172 | 純水A流量Alert下限 | Pure water A flow Alert lower limit
DM42174 | 純水A流量Warning上限 | Pure water A flow warning upper limit
DM42176 | 純水A流量Warning下限 | Pure water A flow warning lower limit
DM42180 | 純水A流量Alert上限 | Pure water A flow Alert upper limit
DM42182 | 純水B流量Alert下限 | Pure water B flow rate Alert lower limit
DM42184 | 純水B流量Warning上限 | Pure water B flow warning upper limit
DM42186 | 純水B流量Warning下限 | Pure water B flow rate warning lower limit
DM42220 | 電解脱脂電圧Alert上限 | Electrolytic degreasing voltage alert upper limit
DM42222 | 電解脱脂電圧Alert下限 | Electrolytic degreasing voltage Alert lower limit
DM42224 | 電解脱脂電圧Warning上限 | Electrolytic degreasing voltage warning upper limit
DM42226 | 電解脱脂電圧Warning下限 | Electrolytic degreasing voltage warning lower limit
DM42230 | Ni1電圧Alert上限 | Ni1 Voltage Alert Upper Limit
DM42232 | Ni1電圧Alert下限 | Ni1 Voltage Alert Lower Limit
DM42234 | Ni1電圧Warning上限 | Ni1 Voltage Warning Upper Limit
DM42236 | Ni1電圧Warning下限 | Ni1 Voltage Warning Lower Limit
DM42240 | Ni2電圧Alert上限 | Ni2 Voltage Alert Upper Limit
DM42242 | Ni2電圧Alert下限 | Ni2 Voltage Alert Lower Limit
DM42244 | Ni2電圧Warning上限 | Ni2 Voltage Warning Upper Limit
DM42246 | Ni2電圧Warning下限 | Ni2 Voltage Warning Lower Limit
DM42250 | Niスト電圧Alert上限 | Ni strike voltage Alert upper limit
DM42252 | Niスト電圧Alert下限 | Ni strike voltage Alert lower limit
DM42254 | Niスト電圧Warning上限 | Nist Voltage Warning Upper Limit
DM42256 | Niスト電圧Warning下限 | Lower Limit of Nist Voltage Warning
DM42260 | Pd1電圧Alert上限 | Pd1 Voltage Alert Upper Limit
DM42262 | Pd1電圧Alert下限 | Pd1 Voltage Alert Lower Limit
DM42264 | Pd1電圧Warning上限 | Pd1 Voltage Warning Upper Limit
DM42266 | Pd1電圧Warning下限 | Pd1 Voltage Warning Lower Limit
DM42270 | Pd2電圧Alert上限 | Pd2 Voltage Alert Upper Limit
DM42272 | Pd2電圧Alert下限 | Pd2 Voltage Alert Lower Limit
DM42274 | Pd2電圧Warning上限 | Pd2 Voltage Warning Upper Limit
DM42276 | Pd2電圧Warning下限 | Pd2 Voltage Warning Lower Limit
DM42280 | Pd3電圧Alert上限 | Pd3 Voltage Alert Upper Limit
DM42282 | Pd3電圧Alert下限 | Pd3 Voltage Alert Lower Limit
DM42284 | Pd3電圧Warning上限 | Pd3 Voltage Warning Upper Limit
DM42286 | Pd3電圧Warning下限 | Pd3 Voltage Warning Lower Limit
DM42290 | Pd4電圧Alert上限 | Pd4 Voltage Alert Upper Limit
DM42292 | Pd4電圧Alert下限 | Pd4 Voltage Alert Lower Limit
DM42294 | Pd4電圧Warning上限 | Pd4 Voltage Warning Upper Limit
DM42296 | Pd4電圧Warning下限 | Pd4 Voltage Warning Lower Limit
DM42300 | Au1電圧Alert上限 | Au1 Voltage Alert Upper Limit
DM42302 | Au1電圧Alert下限 | Au1 Voltage Alert Lower Limit
DM42304 | Au1電圧Warning上限 | Au1 voltage warning upper limit
DM42306 | Au1電圧Warning下限 | Au1 Voltage Warning lower limit
DM42310 | Au2電圧Alert上限 | Au2 Voltage Alert Upper Limit
DM42312 | Au2電圧Alert下限 | Au2 Voltage Alert Lower Limit
DM42314 | Au2電圧Warning上限 | Au2 Voltage Warning Upper Limit
DM42316 | Au2電圧Warning下限 | Au2 Voltage Warning lower limit
DM42320 | Au3電圧Alert上限 | Au3 Voltage Alert Upper Limit
DM42322 | Au3電圧Alert下限 | Au3 Voltage Alert Lower Limit
DM42324 | Au3電圧Warning上限 | Au3 voltage warning upper limit
DM42326 | Au3電圧Warning下限 | Au3 Voltage Warning lower limit
DM42330 | Au4電圧Alert上限 | Au4 Voltage Alert Upper Limit
DM42332 | Au4電圧Alert下限 | Au4 Voltage Alert Lower Limit
DM42334 | Au4電圧Warning上限 | Au4 Voltage Warning Upper Limit
DM42336 | Au4電圧Warning下限 | Au4 Voltage Warning lower limit
DM42340 | Au5電圧Alert上限 | Au5 Voltage Alert Upper Limit
DM42342 | Au5電圧Alert下限 | Au5 Voltage Alert Lower Limit
DM42344 | Au5電圧Warning上限 | Au5 Voltage Warning Upper Limit
DM42346 | Au5電圧Warning下限 | Au5 Voltage Warning lower limit
DM42350 | Au6電圧Alert上限 | Au6 Voltage Alert Upper Limit
DM42352 | Au6電圧Alert下限 | Au6 Voltage Alert Lower Limit
DM42354 | Au6電圧Warning上限 | Au6 Voltage Warning Upper Limit
DM42356 | Au6電圧Warning下限 | Au6 Voltage Warning lower limit
DM42390 | 超音波脱脂温度Alert上限 | Ultrasonic degreasing temperature Alert upper limit
DM42392 | 超音波脱脂温度Alert下限 | Ultrasonic degreasing temperature Alert lower limit
DM42394 | 超音波脱脂温度Warning上限 | Ultrasonic degreasing temperature Warning upper limit
DM42396 | 超音波脱脂Warning下限 | Ultrasonic degreasing Warning lower limit
DM42400 | 電解脱脂温度Alert上限 | Electrolytic degreasing temperature Alert upper limit
DM42402 | 電解脱脂温度Warning下限 | Electrolytic degreasing temperature warning lower limit
DM42404 | 電解脱脂温度Warning上限 | Electrolytic degreasing temperature warning upper limit
DM42406 | 電解脱脂温度Warning下限 | Electrolytic degreasing temperature warning lower limit
DM42410 | Ni温度Alert上限 | Ni temperature Alert upper limit
DM42412 | Ni温度Alert下限 | Ni temperature Alert lower limit
DM42414 | Ni温度Warning上限 | Ni temperature warning upper limit
DM42416 | Ni温度Warning下限 | Ni temperature warning lower limit
DM42430 | Pd温度Alert上限 | Pd temperature Alert upper limit
DM42432 | Pd温度Alert下限 | Pd temperature Alert lower limit
DM42434 | Pd温度Warning上限 | Pd temperature warning upper limit
DM42436 | Pd温度Warning下限 | Pd temperature warning lower limit
DM42440 | Au温度Alert上限 | Au temperature Alert upper limit
DM42442 | Au温度Alert下限 | Au temperature Alert lower limit
DM42444 | Au温度Warning上限 | Au temperature warning upper limit
DM42446 | Au温度Warning下限 | Au temperature warning lower limit
DM42450 | Au浸漬温度Alert上限 | Au immersion temperature Alert upper limit
DM42452 | Au浸漬温度Alert下限 | Au immersion temperature Alert lower limit
DM42454 | Au浸漬温度Warning下限 | Au immersion temperature Warning lower limit
DM42456 | Au浸漬温度Warning下限 | Au immersion temperature Warning lower limit
DM42460 | Au剥離温度Alert上限 | Au stripping temperature Alert upper limit
DM42462 | Au?離温度Alert下限 | Au? from temperature Alert lower limit
DM42464 | Au?離温度Warning上限 | Au? away from temperature warning upper limit
DM42466 | Au?離温度Warning下限 | Au? from temperature warning lower limit
DM42470 | 乾燥1-1温度Alert上限 | Dry 1-1 Temperature Alert upper limit
DM42472 | 乾燥1-1Alert下限 | Dry 1-1Alert Lower Limit
DM42474 | 乾燥1-1温度Warning上限 | Drying 1-1 temperature warning upper limit
DM42476 | 乾燥1-1温度Warning下限 | Drying 1-1 temperature warning lower limit
DM42480 | 乾燥1-2温度Alert上限 | Dry 1-2 Temperature Alert upper limit
DM42482 | 乾燥1-2温度Alert下限 | Drying 1-2 temperature Alert lower limit
DM42484 | 乾燥1-2温度Warning上限 | Drying 1-2 temperature warning upper limit
DM42486 | 乾燥1-2温度Warning下限 | Drying 1-2 temperature warning lower limit
DM42490 | 乾燥2‐1温度Alert上限 | Drying 2‐1 temperature Alert upper limit
DM42492 | 乾燥2-1温度Alert下限 | Drying 2-1 temperature Alert lower limit
DM42494 | 乾燥2‐1温度Warning上限 | Drying 2‐1 temperature warning upper limit
DM42496 | 乾燥2‐1温度Warning下限 | Drying 2‐1 temperature warning lower limit
DM42500 | 乾燥2－2温度Alert上限 | Drying 2－2 temperature Alert upper limit
DM42502 | 乾燥2-2温度Alert下限 | Drying 2-2 temperature Alert lower limit
DM42504 | 乾燥2-2温度Warning上限 | Drying 2-2 temperature warning upper limit
DM42506 | 乾燥2－2温度Warning下限 | Drying 2－2 temperature warning lower limit
DM42510 | 純水A温度Alert上限 | Pure water A temperature Alert upper limit
DM42512 | 純水A温度Alert下限 | Pure water A temperature Alert lower limit
DM42514 | 純水A温度Warning上限 | Pure water A temperature warning upper limit
DM42516 | 純水A温度Warning下限 | Pure water A temperature warning lower limit
DM42520 | 排水A温度Alert上限 | Drain A temperature alert upper limit
DM42522 | 排水A温度Alert下限 | Drain A temperature alert lower limit
DM42524 | 排水A温度Warning上限 | Drain A temperature warning upper limit
DM42526 | 排水A温度Warning下限 | Drain A temperature warning lower limit
DM42530 | 純水B温度Warning上限 | Pure water B temperature warning upper limit
DM42532 | 純水B温度Alert下限 | Pure water B temperature Alert lower limit
DM42534 | 純水B温度Warning上限 | Pure water B temperature warning upper limit
DM42536 | 純水B温度Warning下限 | Pure water B temperature warning lower limit
DM42540 | 排水B温度Alert上限 | Drain B temperature alert upper limit
DM42542 | 排水B温度Alert下限 | Drain B temperature Alert lower limit
DM42544 | 排水B温度Warning上限 | Drain B temperature warning upper limit
DM42546 | 排水B温度Warning下限 | Drain B temperature warning lower limit
DM42560 | Ni-PH Alert上限 | Ni-PH Alert upper limit
DM42562 | Ni-PH Alert下限 | Ni-PH Alert lower limit
DM42564 | Ni-PH Warning下限 | Ni-PH Warning lower limit
DM42566 | Ni-PHWarning下限 | Lower limit of Ni-PHWarning
DM42570 | Pd-PH Alert上限 | Pd-PH Alert upper limit
DM42572 | Pd-PH Alert下限 | Pd-PH Alert lower limit
DM42574 | Pd-PH Warning上限 | Pd-PH Warning upper limit
DM42576 | Pd-PH Warning下限 | Pd-PH Warning lower limit
DM42580 | 純水A伝導率Alert上限 | Pure Water A Conductivity Alert Upper Limit
DM42582 | 純水A伝導率Alert下限 | Pure water A low conductivity Alert lower limit
DM42584 | 純水A伝導率Warning上限 | Pure Water A Conductivity Warning Upper Limit
DM42586 | 純水A伝導率Warning下限 | Pure water A low conductivity warning lower limit
DM42590 | 純水B伝導率Alert上限 | Pure water B conductivity Alert upper limit
DM42592 | 純水B伝導率Alert下限 | Pure water B conductivity Alert lower limit
DM42594 | 純水B伝導率Warning上限 | Pure water B conductivity Warning upper limit
DM42596 | 純水B伝導率Warning下限 | The lower limit of the conductivity of pure water B
DM42600 | ｽﾘｯﾌﾟ検出(駆動3)Alert上限 | Slip detection (Drive 3) Alert upper limit
DM42602 | ｽﾘｯﾌﾟ検出(駆動3)Alert下限 | Slip detection (Drive 3) Alert lower limit
DM42604 | ｽﾘｯﾌﾟ検出(駆動3)Warning上限 | Slip detection (Drive 3) Warning upper limit
DM42606 | ｽﾘｯﾌﾟ検出(駆動3)Warning下限 | Slip detection (Drive 3) Warning lower limit
DM42610 | 駆動変動差MAX Alert上限 | Drive fluctuation difference MAX Alert upper limit
DM42612 | 駆動変動差MAX Alert下限 | Drive fluctuation difference MAX Alert lower limit
DM42614 | 駆動変動差MAX Warning上限 | Drive fluctuation difference MAX Warning upper limit
DM42616 | 駆動変動差MAX Warning下限 | Drive fluctuation difference MAX Warning lower limit
DM42620 | ｶﾒﾗｴﾘｱ1Alert上限 | Camera area 1 alert upper limit
DM42622 | ｶﾒﾗｴﾘｱ1Alert下限 | Camera area 1 Alert lower limit
DM42624 | ｶﾒﾗｴﾘｱ1Warning上限 | Camera area 1 warning upper limit
DM42626 | ｶﾒﾗｴﾘｱ1Warning下限 | Camera area 1 Warning lower limit
DM42630 | ｶﾒﾗｴﾘｱ2Alert上限 | Camera Area 2 Alert Upper Limit
DM42632 | ｶﾒﾗｴﾘｱ2Alert下限 | Camera area 2 alert lower limit
DM42634 | ｶﾒﾗｴﾘｱ2Warning上限 | Camera area 2 Warning upper limit
DM42636 | ｶﾒﾗｴﾘｱ2Warning下限 | Camera area 2 Warning lower limit
DM42640 | ｶﾒﾗｴﾘｱ3Alert上限 | Camera area 3Alert upper limit
DM42642 | ｶﾒﾗｴﾘｱ3Alert下限 | Camera area 3Alert lower limit
DM42644 | ｶﾒﾗｴﾘｱ3Warning上限 | Camera area 3 warning upper limit
DM42646 | ｶﾒﾗｴﾘｱ3Warning下限 | Camera area 3 Warning lower limit
DM42650 | ｶﾒﾗｴﾘｱ4Alert上限 | Camera area 4Alert upper limit
DM42652 | ｶﾒﾗｴﾘｱ4Alert下限 | Camera area 4Alert lower limit
DM42654 | ｶﾒﾗｴﾘｱ4Warning上限 | Camera area 4 Warning upper limit
DM42656 | ｶﾒﾗｴﾘｱ4Warning下限 | Camera area 4 Warning lower limit
DM42660 | ｶﾒﾗｴﾘｱ5Alert上限 | Camera area 5Alert upper limit
DM42662 | ｶﾒﾗｴﾘｱ5Alert下限 | Camera area 5Alert lower limit
DM42664 | ｶﾒﾗｴﾘｱ5Warning上限 | Camera area 5 Warning upper limit
DM42666 | ｶﾒﾗｴﾘｱ5Warning下限 | Camera area 5 Warning lower limit
DM42670 | ｶﾒﾗｴﾘｱ6Alert上限 | Camera area 6Alert upper limit
DM42672 | ｶﾒﾗｴﾘｱ6Alert下限 | Camera area 6Alert lower limit
DM42674 | ｶﾒﾗｴﾘｱ6Warning上限 | Camera area 6 Warning upper limit
DM42676 | ｶﾒﾗｴﾘｱ6Warning下限 | Lower limit of camera area 6 Warning
DM42680 | ｶﾒﾗｴﾘｱ7Alert上限 | Camera area 7Alert upper limit
DM42682 | ｶﾒﾗｴﾘｱ7Alert下限 | Camera area 7Alert lower limit
DM42684 | ｶﾒﾗｴﾘｱ7Warning上限 | Camera area 7 Warning upper limit
DM42686 | ｶﾒﾗｴﾘｱ7Warning下限 | Lower limit of camera area 7 Warning
DM42690 | ｶﾒﾗｴﾘｱ8Alert上限 | Camera area 8Alert upper limit
DM42692 | ｶﾒﾗｴﾘｱ8Alert下限 | Camera area 8Alert lower limit
DM42694 | ｶﾒﾗｴﾘｱ8Warning上限 | Camera area 8 Warning upper limit
DM42696 | ｶﾒﾗｴﾘｱ8Warning下限 | Lower limit of camera area 8 Warning
DM42700 | ｶﾒﾗｴﾘｱ9Alert上限 | Camera area 9Alert upper limit
DM42702 | ｶﾒﾗｴﾘｱ9Alert下限 | Camera area 9Alert lower limit
DM42704 | ｶﾒﾗｴﾘｱ9Warning上限 | Camera area 9 Warning upper limit
DM42706 | ｶﾒﾗｴﾘｱ9Warning下限 | Lower limit of camera area 9 Warning
DM42710 | ｶﾒﾗｴﾘｱ10Alert上限 | Camera area 10Alert upper limit
DM42712 | ｶﾒﾗｴﾘｱ10Alert下限 | Camera area 10Alert lower limit
DM42714 | ｶﾒﾗｴﾘｱ10Warning上限 | Camera area 10 Warning upper limit
DM42716 | ｶﾒﾗｴﾘｱ10Warning下限 | Camera area 10 Warning lower limit
DM42720 | ｶﾒﾗｴﾘｱ11Alert上限 | Camera area 11Alert upper limit
DM42722 | ｶﾒﾗｴﾘｱ11Alert下限 | Camera area 11Alert lower limit
DM42724 | ｶﾒﾗｴﾘｱ11Warning上限 | Camera area 11 Warning upper limit
DM42726 | ｶﾒﾗｴﾘｱ11Warning下限 | Camera area 11Warning lower limit
DM42730 | ｶﾒﾗｴﾘｱ12Alert上限 | Camera area 12Alert upper limit
DM42732 | ｶﾒﾗｴﾘｱ12Alert下限 | Camera area 12Alert lower limit
DM42734 | ｶﾒﾗｴﾘｱ12Warning上限 | Camera area 12 Warning upper limit
DM42736 | ｶﾒﾗｴﾘｱ12Warning下限 | Lower limit of camera area 12 Warning
DM42740 | ｶﾒﾗｴﾘｱ13Alert上限 | Camera area 13Alert upper limit
DM42742 | ｶﾒﾗｴﾘｱ13Alert下限 | Camera area 13Alert lower limit
DM42744 | ｶﾒﾗｴﾘｱ13Warning上限 | Camera area 13 Warning upper limit
DM42746 | ｶﾒﾗｴﾘｱ13Warning下限 | Lower limit of camera area 13 Warning
DM42750 | ｶﾒﾗｴﾘｱ14Alert上限 | Camera area 14Alert upper limit
DM42752 | ｶﾒﾗｴﾘｱ14Alert下限 | Camera area 14Alert lower limit
DM42754 | ｶﾒﾗｴﾘｱ14Warning上限 | Camera area 14 Warning upper limit
DM42756 | ｶﾒﾗｴﾘｱ14Warning下限 | Lower limit of camera area 14Warning
DM42760 | ｶﾒﾗｴﾘｱ15Alert上限 | Camera area 15Alert upper limit
DM42762 | ｶﾒﾗｴﾘｱ15Alert下限 | Camera area 15Alert lower limit
DM42764 | ｶﾒﾗｴﾘｱ15Warning上限 | Camera area 15 Warning upper limit
DM42766 | ｶﾒﾗｴﾘｱ15Warning下限 | Camera area 15 Warning lower limit
DM42770 | ｶﾒﾗｴﾘｱ16Alert上限 | Camera area 16Alert upper limit
DM42772 | ｶﾒﾗｴﾘｱ16Alert下限 | Camera area 16Alert lower limit
DM42774 | ｶﾒﾗｴﾘｱ16Warning上限 | Camera area 16 Warning upper limit
DM42776 | ｶﾒﾗｴﾘｱ16Warning下限 | Lower limit of camera area 16 Warning
DM42780 | ｶﾒﾗｴﾘｱ17Alert上限 | Camera area 17Alert upper limit
DM42782 | ｶﾒﾗｴﾘｱ17Alert下限 | Camera area 17Alert lower limit
DM42784 | ｶﾒﾗｴﾘｱ17Warning上限 | Camera area 17 Warning upper limit
DM42786 | ｶﾒﾗｴﾘｱ17Warning下限 | Lower limit of camera area 17 Warning
DM42790 | ｶﾒﾗｴﾘｱ18Alert上限 | Camera area 18Alert upper limit
DM42792 | ｶﾒﾗｴﾘｱ18Alert下限 | Camera area 18Alert lower limit
DM42794 | ｶﾒﾗｴﾘｱ18Warning上限 | Camera area 18 Warning upper limit
DM42796 | ｶﾒﾗｴﾘｱ18Warning下限 | Lower limit of camera area 18 Warning
DM42800 | ｶﾒﾗｴﾘｱ19Alert上限 | Camera area 19Alert upper limit
DM42802 | ｶﾒﾗｴﾘｱ19Alert下限 | Camera area 19Alert lower limit
DM42804 | ｶﾒﾗｴﾘｱ19Warning上限 | Camera area 19 Warning upper limit
DM42806 | ｶﾒﾗｴﾘｱ19Warning下限 | Lower limit of camera area 19Warning
DM42810 | ｶﾒﾗｴﾘｱ20Alert上限 | Camera area 20Alert upper limit
DM42812 | ｶﾒﾗｴﾘｱ20Alert下限 | Camera area 20Alert lower limit
DM42814 | ｶﾒﾗｴﾘｱ20Warning上限 | Camera area 20 Warning upper limit
DM42816 | ｶﾒﾗｴﾘｱ20Warning下限 | Camera area 20 Warning lower limit
DM42820 | ｶﾒﾗｴﾘｱ21Alert上限 | Camera area 21Alert upper limit
DM42822 | ｶﾒﾗｴﾘｱ21Alert下限 | Camera area 21Alert lower limit
DM42824 | ｶﾒﾗｴﾘｱ21Warning上限 | Camera area 21 Warning upper limit
DM42826 | ｶﾒﾗｴﾘｱ21Warning下限 | Lower limit of camera area 21 Warning
DM42830 | ｶﾒﾗｴﾘｱ22Alert上限 | Camera area 22Alert upper limit
DM42832 | ｶﾒﾗｴﾘｱ22Alert下限 | Camera area 22Alert lower limit
DM42834 | ｶﾒﾗｴﾘｱ22Warning上限 | Camera area 22 Warning upper limit
DM42836 | ｶﾒﾗｴﾘｱ22Warning下限 | Camera area 22Warning lower limit
DM42840 | ｶﾒﾗｴﾘｱ23Alert上限 | Camera area 23Alert upper limit
DM42842 | ｶﾒﾗｴﾘｱ23Alert下限 | Camera area 23Alert lower limit
DM42844 | ｶﾒﾗｴﾘｱ23Warning上限 | Camera area 23 Warning upper limit
DM42846 | ｶﾒﾗｴﾘｱ23Warning下限 | Lower limit of camera area 23 Warning
DM42850 | ｶﾒﾗｴﾘｱ24Alert上限 | Camera area 24Alert upper limit
DM42852 | ｶﾒﾗｴﾘｱ24Alert下限 | Camera area 24Alert lower limit
DM42854 | ｶﾒﾗｴﾘｱ24Warning上限 | Camera area 24 Warning upper limit
DM42856 | ｶﾒﾗｴﾘｱ24Warning下限 | Camera area 24Warning lower limit
DM42860 | ｶﾒﾗｴﾘｱ25Alert上限 | Camera area 25Alert upper limit
DM42862 | ｶﾒﾗｴﾘｱ25Alert下限 | Camera area 25Alert lower limit
DM42864 | ｶﾒﾗｴﾘｱ25Warning上限 | Camera area 25 Warning upper limit
DM42866 | ｶﾒﾗｴﾘｱ25Warning下限 | Camera area 25Warning lower limit
DM42870 | ｶﾒﾗｴﾘｱ26Alert上限 | Camera area 26Alert upper limit
DM42872 | ｶﾒﾗｴﾘｱ26Alert下限 | Camera area 26Alert lower limit
DM42874 | ｶﾒﾗｴﾘｱ26Warning上限 | Camera area 26 Warning upper limit
DM42876 | ｶﾒﾗｴﾘｱ26Warning下限 | Lower limit of camera area 26Warning
DM42880 | ｶﾒﾗｴﾘｱ27Alert上限 | Camera area 27Alert upper limit
DM42882 | ｶﾒﾗｴﾘｱ27Alert下限 | Camera area 27Alert lower limit
DM42884 | ｶﾒﾗｴﾘｱ27Warning上限 | Camera area 27 Warning upper limit
DM42886 | ｶﾒﾗｴﾘｱ27Warning下限 | Lower limit of camera area 27 Warning
DM42890 | ｶﾒﾗｴﾘｱ28Alert上限 | Camera area 28Alert upper limit
DM42892 | ｶﾒﾗｴﾘｱ28Alert下限 | Camera area 28Alert lower limit
DM42894 | ｶﾒﾗｴﾘｱ28Warning上限 | Camera area 28 Warning upper limit
DM42896 | ｶﾒﾗｴﾘｱ28Warning下限 | Lower limit of camera area 28 Warning
DM42900 | ｶﾒﾗｴﾘｱ29Alert上限 | Camera area 29Alert upper limit
DM42902 | ｶﾒﾗｴﾘｱ29Alert下限 | Camera area 29Alert lower limit
DM42904 | ｶﾒﾗｴﾘｱ29Warning上限 | Camera area 29 Warning upper limit
DM42906 | ｶﾒﾗｴﾘｱ29Warning下限 | Lower limit of camera area 29 Warning
DM42910 | ｶﾒﾗｴﾘｱ30Alert上限 | Camera area 30Alert upper limit
DM42912 | ｶﾒﾗｴﾘｱ30Alert下限 | Camera area 30Alert lower limit
DM42914 | ｶﾒﾗｴﾘｱ30Warning上限 | Camera area 30 Warning upper limit
DM42916 | ｶﾒﾗｴﾘｱ30Warning下限 | Camera area 30 Warning lower limit
DM42920 | ｶﾒﾗｴﾘｱ31Alert上限 | Camera area 31Alert upper limit
DM42922 | ｶﾒﾗｴﾘｱ31Alert下限 | Camera area 31Alert lower limit
DM42924 | ｶﾒﾗｴﾘｱ31Warning上限 | Camera area 31 Warning upper limit
DM42926 | ｶﾒﾗｴﾘｱ31Warning下限 | Lower limit of camera area 31 Warning
DM42930 | ｶﾒﾗｴﾘｱ32Alert上限 | Camera area 32Alert upper limit
DM42932 | ｶﾒﾗｴﾘｱ32Alert下限 | Camera area 32Alert lower limit
DM42934 | ｶﾒﾗｴﾘｱ32Warning上限 | Camera area 32 Warning upper limit
DM42936 | ｶﾒﾗｴﾘｱ32Warning下限 | Lower limit of camera area 32 Warning
DM42940 | ｶﾒﾗｴﾘｱ33Alert上限 | Camera area 33Alert upper limit
DM42942 | ｶﾒﾗｴﾘｱ33Alert下限 | Camera area 33Alert lower limit
DM42944 | ｶﾒﾗｴﾘｱ33Warning上限 | Camera area 33 Warning upper limit
DM42946 | ｶﾒﾗｴﾘｱ33Warning下限 | Lower limit of camera area 33 Warning
DM42950 | ｶﾒﾗｴﾘｱ34Alert上限 | Camera area 34Alert upper limit
DM42952 | ｶﾒﾗｴﾘｱ34Alert下限 | Camera area 34Alert lower limit
DM42954 | ｶﾒﾗｴﾘｱ34Warning上限 | Camera area 34 Warning upper limit
DM42956 | ｶﾒﾗｴﾘｱ34Warning下限 | Camera area 34 Warning lower limit
DM42960 | ｶﾒﾗｴﾘｱ35Alert上限 | Camera area 35Alert upper limit
DM42962 | ｶﾒﾗｴﾘｱ35Alert下限 | Camera area 35Alert lower limit
DM42964 | ｶﾒﾗｴﾘｱ35Warning上限 | Camera area 35 Warning upper limit
DM42966 | ｶﾒﾗｴﾘｱ35Warning下限 | Camera area 35 Warning lower limit
DM42970 | ｶﾒﾗｴﾘｱ36Alert上限 | Camera area 36Alert upper limit
DM42972 | ｶﾒﾗｴﾘｱ36Alert下限 | Camera area 36Alert lower limit
DM42974 | ｶﾒﾗｴﾘｱ36Warning上限 | Camera area 36 Warning upper limit
DM42976 | ｶﾒﾗｴﾘｱ36Warning下限 | Lower limit of camera area 36 Warning
DM42980 | ｶﾒﾗｴﾘｱ37Alert上限 | Camera area 37Alert upper limit
DM42982 | ｶﾒﾗｴﾘｱ37Alert下限 | Camera area 37Alert lower limit
DM42984 | ｶﾒﾗｴﾘｱ37Warning上限 | Camera area 37 Warning upper limit
DM42986 | ｶﾒﾗｴﾘｱ37Warning下限 | Lower limit of camera area 37 Warning
DM42990 | ｶﾒﾗｴﾘｱ38Alert上限 | Camera area 38Alert upper limit
DM42992 | ｶﾒﾗｴﾘｱ38Alert下限 | Camera area 38Alert lower limit
DM42994 | ｶﾒﾗｴﾘｱ38Warning上限 | Camera area 38 Warning upper limit
DM42996 | ｶﾒﾗｴﾘｱ38Warning下限 | Lower limit of camera area 38 Warning
DM43000 | ｶﾒﾗｴﾘｱ39Alert上限 | Camera area 39Alert upper limit
DM43002 | ｶﾒﾗｴﾘｱ39Alert下限 | Camera area 39Alert lower limit
DM43004 | ｶﾒﾗｴﾘｱ39Warning上限 | Camera area 39 Warning upper limit
DM43006 | ｶﾒﾗｴﾘｱ39Warning下限 | Lower limit of camera area 39 Warning
DM43010 | ｶﾒﾗｴﾘｱ40Alert上限 | Camera area 40Alert upper limit
DM43012 | ｶﾒﾗｴﾘｱ40Alert下限 | Camera area 40Alert lower limit
DM43014 | ｶﾒﾗｴﾘｱ40Warning上限 | Camera area 40 Warning upper limit
DM43016 | ｶﾒﾗｴﾘｱ40Warning下限 | Camera area 40 Warning lower limit
DM43020 | 脱脂超音波液面Alert上限 | Degreasing Ultrasonic Liquid Level Alert Upper Limit
DM43022 | 脱脂超音波液面Alert下限 | Degreasing Ultrasonic Liquid Level Alert Lower Limit
DM43024 | 脱脂超音波液面Warning上限 | Degreasing ultrasonic liquid level Warning upper limit
DM43026 | 脱脂超音波液面Warning下限 | Degreasing ultrasonic liquid level Warning lower limit
DM43030 | 電解脱脂液面Alert上限 | Electrolytic degreasing liquid level Alert upper limit
DM43032 | 電解脱脂液面Alert下限 | Lower Limit of Electrolytic Degreasing Fluid Level Alert
DM43034 | 電解脱脂液面Warning上限 | Electrolytic degreasing liquid level Warning upper limit
DM43036 | 電解脱脂液面Warning下限 | Electrolytic degreasing liquid level Warning lower limit
DM43040 | Ni液面Alert上限 | Ni liquid level Alert upper limit
DM43042 | Ni液面Alert下限 | Ni liquid level Alert lower limit
DM43044 | Ni液面Warning上限 | Ni liquid level warning upper limit
DM43046 | Ni液面Warning下限 | Ni liquid level warning lower limit
DM43050 | Niスト液面Alert上限 | Ni strike liquid level alert upper limit
DM43052 | Niスト液面Alert下限 | Ni ス ト liquid level Alert lower limit
DM43054 | Niスト液面Warning上限 | Ni strike liquid level warning upper limit
DM43056 | Niスト液面Warning下限 | Ni strike liquid level warning lower limit
DM43060 | Pd液面Alert上限 | Pd liquid level Alert upper limit
DM43062 | Pd液面Alert下限 | Pd liquid level Alert lower limit
DM43064 | Pd液面Warning上限 | Pd liquid level warning upper limit
DM43066 | Pd液面Warning下限 | Pd liquid level warning lower limit
DM43070 | Au液面Alert上限 | Au liquid level Alert upper limit
DM43072 | Au液面Alert下限 | Au liquid level Alert lower limit
DM43074 | Au液面Warning上限 | Au liquid level Warning upper limit
DM43076 | Au液面Warning下限 | Au liquid level warning lower limit
DM43080 | Au回収1Alert上限 | Upper limit of Au recovery 1Alert
DM43082 | Au回収1Alert下限 | Lower limit of Au recovery 1Alert
DM43084 | Au回収1Warning上限 | Upper limit of Au recovery 1 Warning
DM43086 | Au回収1Warning下限 | Lower limit of Au recovery 1Warning
DM43090 | Au回収2Alert上限 | Upper limit of Au recovery 2Alert
DM43092 | Au回収2Alert下限 | Lower limit of Au recovery 2Alert
DM43094 | Au回収2Warning上限 | Upper limit of Au recovery 2 Warning
DM43096 | Au回収2Warning下限 | Lower limit of Au recovery 2Warning
DM43110 | 封孔液面Alert上限 | Sealing liquid level Alert upper limit
DM43112 | 封孔液面Alert下限 | Lower limit of sealing liquid level Alert
DM43114 | 封孔液面Warning上限 | Upper limit of sealing liquid level Warning
DM43116 | 封孔液面Warning下限 | Lower limit of sealing liquid level Warning
DM43120 | 純水A液面Alert上限 | Pure water A liquid level Alert upper limit
DM43122 | 純水A液面Alert下限 | Pure water A liquid level Alert lower limit
DM43124 | 純水A液面Warning上限 | Pure water A liquid level Warning upper limit
DM43126 | 純水A液面Warning下限 | Pure water A liquid level Warning lower limit
DM43130 | 排水A液面Alert上限 | Drain A liquid level Alert upper limit
DM43132 | 排水A液面Alert下限 | Drainage A liquid level Alert lower limit
DM43134 | 排水A液面Warning上限 | Drain A liquid level Warning upper limit
DM43136 | 排水A液面Warning下限 | Drain A liquid level warning lower limit
DM43140 | 純水B液面Alert上限 | Pure water B liquid level Alert upper limit
DM43142 | 純水B液面Alert下限 | Pure water B liquid level Alert lower limit
DM43144 | 純水B液面Warning上限 | Pure water B liquid level Warning upper limit
DM43146 | 純水B液面Warning下限 | Pure water B liquid level Warning lower limit
DM43150 | 排水B液面Alert上限 | Drain B liquid level Alert upper limit
DM43152 | 排水B液面Alert下限 | Drainage B liquid level Alert lower limit
DM43154 | 排水B液面Warning上限 | Drain B liquid level Warning upper limit
DM43156 | 排水B液面Warning下限 | Drain B liquid level warning lower limit
EM50 | 脱脂US液面上限設定 | Degreasing US liquid level upper limit setting
EM52 | 脱脂US液面下限設定 | Skim US liquid level lower limit setting
EM54 | 脱脂US液面ミドル設定 | Degreasing US liquid level middle setting
EM60 | 電解脱脂液面上限設定 | Electrolytic degreasing liquid level upper limit setting
EM62 | 電解脱脂液面下限設定 | Electrolytic degreasing liquid level lower limit setting
EM64 | 電解脱脂液面ミドル設定 | Electrolytic degreasing liquid level middle setting
EM70 | Ni液面上限設定 | Ni liquid level upper limit setting
EM72 | Ni液面下限設定 | Ni liquid level lower limit setting
EM74 | Ni液面ミドル設定 | Ni liquid level middle setting
EM80 | Pd液面上限設定 | Pd liquid level upper limit setting
EM82 | Pd液面下限設定 | Pd liquid level lower limit setting
EM84 | Pd液面ミドル設定 | Pd liquid level middle setting
EM90 | Au液面上限設定 | Au liquid level upper limit setting
EM92 | Au液面下限設定 | Au liquid level lower limit setting
EM94 | Au液面ミドル | Au liquid level middle
EM100 | Niスト液面上限設定 | Ni strike liquid level upper limit setting
EM102 | Niスト液面下限設定 | Ni strike liquid level lower limit setting
EM104 | Au回収1液面上限設定 | Au recovery 1 liquid level upper limit setting
EM110 | Au回収1液面上限設定 | Au recovery 1 liquid level upper limit setting
EM112 | Au回収1液面下限設定 | Au recovery 1 liquid level lower limit setting
EM114 | Au回収1液面ミドル設定 | Au recovery 1 liquid level middle setting
EM120 | Au回収2液面上限設定 | Au recovery 2 liquid level upper limit setting
EM122 | Au回収2液面下限設定値 | Au recovery 2 liquid level lower limit set value
EM124 | Au回収2液面ミドル設定 | Au recovery 2 liquid level middle setting
EM130 | 封孔液面上限設定値 | Sealing liquid level upper limit set value
EM132 | 封孔液面下限設定 | Lower limit setting of sealing liquid level
EM140 | 純水A液面上限設定値 | Pure water A liquid level upper limit set value
EM142 | 純水A液面下限設定値 | Pure water A liquid level lower limit set value
EM144 | 純水A液面ミドル設定 | Pure water A liquid level middle setting
EM150 | 排水A液面上限設定 | Drain A liquid level upper limit setting
EM152 | 排水A液面下限設定値 | Drainage A liquid level lower limit set value
EM154 | 排水A液面ミドル設定 | Drainage A liquid level middle setting
EM160 | 純水B液面上限設定 | Pure water B liquid level upper limit setting
EM162 | 純水B液面下限設定値 | Pure water B liquid level lower limit set value
EM164 | 純水B液面ミドル設定 | Pure water B liquid level middle setting
EM170 | 排水B液面上限設定 | Drain B liquid level upper limit setting
EM172 | 排水B液面下限設定値 | Drainage B liquid level lower limit set value
EM174 | 排水B液面ミドル設定 | Drainage B liquid level middle setting
EM1000 | 電解脱脂データ格納N数 | Electrolytic degreasing data storage N number
EM1001 | データ最大数 | Maximum number of data
EM1002 | 脱脂電圧格納レジスタ先頭 | Head of degreasing voltage storage register
EM1003 | データ最大数 | Maximum number of data
EM1004 | 電解脱脂電圧データ格納先頭 | Electrolytic degreasing voltage data storage top
EM1100 | Ni1電圧測定値 | Ni1 voltage reading
EM1102 | Ni1電圧データ格納N数 | Ni1 voltage data storage N number
EM1103 | データ最大数 | Maximum number of data
EM1104 | Ni1電圧データ格納先頭 | Ni1 voltage data storage top
EM1200 | Ni1電圧データ格納N数 | Ni1 voltage data storage N number
EM1201 | データ最大数 | Maximum number of data
EM1202 | Ni1電圧格納レジスタ先頭 | Top of Ni1 voltage storage register
EM1203 | データ最大数 | Maximum number of data
EM1204 | Ni2電圧データ格納先頭 | Top of Ni2 voltage data storage
EM1300 | Niスト電圧測定値 | Ni strike voltage measurement
EM1302 | Niスト電圧データ格納N数 | Ni store voltage data storage N number
EM1303 | データ最大数 | Maximum number of data
EM1304 | Niスト電圧データ格納先頭 | Ni-st voltage data storage head
EM1400 | Ni2電圧データN数 | Ni2 voltage data N number
EM1401 | データ最大数 | Maximum number of data
EM1402 | Ni2電圧レジスタ先頭 | Ni2 voltage register top
EM1403 | データ最大数 | Maximum number of data
EM1404 | Pd1電圧データ格納先頭 | Start of Pd1 voltage data storage
EM1500 | Pd2電圧測定値 | Pd2 voltage reading
EM1502 | Pd2電圧データ格納N数 | Pd2 voltage data storage N number
EM1503 | データ最大数 | Maximum number of data
EM1504 | Pd2電圧データ格納先頭 | Pd2 voltage data storage top
EM1600 | Niスト電圧データ格納N数 | Ni store voltage data storage N number
EM1601 | データ最大数 | Maximum number of data
EM1602 | Niストデータ格納先頭レジスタ | Ni-list data storage top register
EM1603 | データ最大数 | Maximum number of data
EM1604 | Pd3電圧データ格納先頭 | Pd3 voltage data storage top
EM1650 | 電解脱脂電圧測定値 | Electrolytic degreasing voltage measurement value
EM1658 | Pd1電圧測定値 | Pd1 voltage measurement
EM1660 | Pd2電圧測定値 | Pd2 voltage reading
EM1700 | Pd4電圧測定値 | Pd4 voltage reading
EM1702 | Pd4電圧データ格納N数 | Pd4 voltage data storage N number
EM1703 | データ最大数 | Maximum number of data
EM1704 | Pd4電圧データ格納先頭 | Pd4 Voltage data storage top
EM1800 | Pd1電圧データN数 | Pd1 voltage data N number
EM1801 | データ最大数 | Maximum number of data
EM1802 | Pd1電圧データ先頭レジスタ | Pd1 voltage data head register
EM1900 | Au2電圧測定値 | Au2 voltage measurement
EM2000 | Pd2電圧データ格納N数 | Pd2 voltage data storage N number
EM2001 | データ最大数 | Maximum number of data
EM2002 | Pd2電圧レジスタ先頭 | top of Pd2 voltage register
EM2100 | Au4電圧測定値 | Au4 voltage measurement
EM2200 | Pd3電圧データN数 | Pd3 voltage data N number
EM2201 | データ最大数 | Maximum number of data
EM2202 | Pd3電圧レジスタ先頭 | top of Pd3 voltage register
EM2300 | Au6電圧測定値 | Au6 voltage measurement
EM2400 | Pd4電圧データN数 | Pd4 voltage data N number
EM2401 | データ最大数 | Maximum number of data
EM2402 | Pd4電圧格納レジスタ先頭 | Top of Pd4 voltage storage register
EM2600 | Au1電圧データN数 | Number of Au1 voltage data N
EM2601 | データ最大数 | Maximum number of data
EM2602 | Au1電圧格納レジスタ先頭 | Top of Au1 voltage storage register
EM2800 | Au2電圧データN数 | Number of Au2 voltage data N
EM2801 | データ最大数 | Maximum number of data
EM2802 | Au2電圧格納レジスタ先頭 | Top of Au2 voltage storage register
EM3000 | Au3電圧データN数 | Number of Au3 voltage data N
EM3001 | データ最大数 | Maximum number of data
EM3002 | Au3電圧格納レジスタ先頭 | Top of Au3 voltage storage register
EM3200 | Au4電圧データN数 | Number of Au4 voltage data N
EM3201 | データ最大数 | Maximum number of data
EM3202 | Au4電圧格納レジスタ先頭 | Top of Au4 voltage storage register
EM3400 | Au5電圧データN数 | Au5 voltage data N number
EM3401 | データ最大数 | Maximum number of data
EM3402 | Au5電圧データ格納レジスタ先頭 | Top of Au5 voltage data storage register
EM3600 | Au6電圧データN数 | Au6 voltage data N number
EM3601 | データ最大数 | Maximum number of data
EM3602 | Au6電圧格納レジスタ先頭 | Top of Au6 voltage storage register
EM5000 | ｶﾒﾗ1輪郭（ｴﾘｱ1）N数 | Camera 1 outline (area 1) N number
EM5002 | データ最大数 | Maximum number of data
EM5004 | ｶﾒﾗ1輪郭格納レジスタ先頭 | Top of camera 1 contour storage register
EM5200 | ｶﾒﾗ2輪郭(ｴﾘｱ2)N数 | Camera 2 outline (area 2) N number
EM5202 | データ最大数 | Maximum number of data
EM5204 | ｶﾒﾗ2輪郭格納レジスタ先頭 | Top of camera 2 contour storage register
EM5400 | ｶﾒﾗｴﾘｱ3N数 | Camera area 3N number
EM5402 | データ最大数 | Maximum number of data
EM5404 | ｶﾒﾗｴﾘｱ3格納先頭 | Camera area 3 storage head
EM5600 | ｶﾒﾗｴﾘｱ4 N数 | Camera area 4 N number
EM5602 | データ最大数 | Maximum number of data
EM5604 | ｶﾒﾗｴﾘｱ4格納先頭 | Camera area 4 storage top
EM5800 | ｶﾒﾗｴﾘｱ5 N数 | Camera area 5 N number
EM5802 | データ最大数 | Maximum number of data
EM5804 | ｶﾒﾗｴﾘｱ5格納先頭 | Top of camera area 5 storage
EM6000 | ｶﾒﾗｴﾘｱ6N数 | Camera area 6N number
EM6002 | データ最大数 | Maximum number of data
EM6004 | ｶﾒﾗｴﾘｱ6格納先頭 | Top of camera area 6 storage
EM6200 | ｶﾒﾗｴﾘｱ7N数 | Camera area 7N number
EM6202 | データ最大数 | Maximum number of data
EM6204 | ｶﾒﾗｴﾘｱ7格納先頭 | Top of camera area 7 storage
EM6400 | ｶﾒﾗｴﾘｱ8N数 | Camera area 8N number
EM6402 | データ最大数 | Maximum number of data
EM6404 | ｶﾒﾗｴﾘｱ8格納先頭 | Top of camera area 8 storage
EM6600 | ｶﾒﾗｴﾘｱ9N数 | Camera area 9N number
EM6602 | データ最大数 | Maximum number of data
EM6604 | ｶﾒﾗｴﾘｱ9格納先頭 | Top of camera area 9 storage
EM6800 | ｶﾒﾗｴﾘｱ10N数 | Camera area 10N number
EM6802 | データ最大数 | Maximum number of data
EM6804 | ｶﾒﾗｴﾘｱ10格納先頭 | Top of camera area 10 storage
EM7000 | ｶﾒﾗｴﾘｱ11N数 | Camera area 11N number
EM7002 | データ最大数 | Maximum number of data
EM7004 | ｶﾒﾗｴﾘｱ11格納先頭 | Top of camera area 11 storage
EM7200 | ｶﾒﾗｴﾘｱ12N数 | Camera area 12N number
EM7202 | データ最大数 | Maximum number of data
EM7204 | ｶﾒﾗｴﾘｱ12格納先頭 | Top of camera area 12 storage
EM7400 | ｶﾒﾗｴﾘｱ13N数 | Camera area 13N number
EM7402 | データ最大数 | Maximum number of data
EM7404 | ｶﾒﾗｴﾘｱ13格納先頭 | Top of camera area 13 storage
EM7600 | ｶﾒﾗｴﾘｱ14N数 | Camera area 14N number
EM7602 | データ最大数 | Maximum number of data
EM7604 | ｶﾒﾗｴﾘｱ14格納先頭 | Top of camera area 14 storage
EM7800 | ｶﾒﾗｴﾘｱ15N数 | Camera area 15N number
EM7802 | データ最大数 | Maximum number of data
EM7804 | ｶﾒﾗｴﾘｱ15格納先頭 | Top of camera area 15 storage
EM8000 | ｶﾒﾗｴﾘｱ16N数 | Camera area 16N number
EM8002 | データ最大数 | Maximum number of data
EM8004 | ｶﾒﾗｴﾘｱ16格納先頭 | Top of camera area 16 storage
EM8200 | ｶﾒﾗｴﾘｱ17N数 | Camera area 17N number
EM8202 | データ最大数 | Maximum number of data
EM8204 | ｶﾒﾗｴﾘｱ17格納先頭 | Top of camera area 17 storage
EM8400 | ｶﾒﾗｴﾘｱ18N数 | Camera area 18N number
EM8402 | データ最大数 | Maximum number of data
EM8404 | ｶﾒﾗｴﾘｱ18格納先頭 | Top of camera area 18 storage
EM8600 | ｶﾒﾗｴﾘｱ19N数 | Camera area 19N number
EM8602 | データ最大数 | Maximum number of data
EM8604 | ｶﾒﾗｴﾘｱ19格納先頭 | Camera area 19 storage head
EM8800 | ｶﾒﾗｴﾘｱ20N数 | Camera area 20N number
EM8802 | データ最大数 | Maximum number of data
EM8804 | ｶﾒﾗｴﾘｱ20格納先頭 | Top of camera area 20 storage
EM9000 | ｶﾒﾗｴﾘｱ21N数 | Camera area 21N number
EM9002 | データ最大数 | Maximum number of data
EM9004 | ｶﾒﾗｴﾘｱ21格納先頭 | Top of camera area 21 storage
EM9200 | ｶﾒﾗｴﾘｱ22N数 | Camera area 22N number
EM9202 | データ最大数 | Maximum number of data
EM9204 | ｶﾒﾗｴﾘｱ22格納先頭 | Top of camera area 22 storage
EM9400 | ｶﾒﾗｴﾘｱ23N数 | Camera area 23N number
EM9402 | データ最大数 | Maximum number of data
EM9404 | ｶﾒﾗｴﾘｱ23格納先頭 | Top of camera area 23 storage
EM9600 | ｶﾒﾗｴﾘｱ24N数 | Camera area 24N number
EM9602 | データ最大数 | Maximum number of data
EM9604 | ｶﾒﾗｴﾘｱ24格納先頭 | Top of camera area 24 storage
EM9800 | ｶﾒﾗｴﾘｱ25N数 | Camera area 25N number
EM9802 | データ最大数 | Maximum number of data
EM9804 | ｶﾒﾗｴﾘｱ25格納先頭 | Camera area 25 storage head
EM10000 | ｶﾒﾗｴﾘｱ26N数 | Camera area 26N number
EM10002 | データ最大数 | Maximum number of data
EM10004 | ｶﾒﾗｴﾘｱ26格納先頭 | Camera area 26 storage head
EM10006 | ｶﾒﾗ2輪郭判定 | Camera 2 outline judgment
EM10200 | ｶﾒﾗｴﾘｱ27N数 | Camera area 27N number
EM10202 | データ最大数 | Maximum number of data
EM10204 | ｶﾒﾗｴﾘｱ27格納先頭 | Camera area 27 storage head
EM10400 | ｶﾒﾗｴﾘｱ28N数 | Camera area 28N number
EM10402 | データ最大数 | Maximum number of data
EM10404 | ｶﾒﾗｴﾘｱ28格納先頭 | Camera area 28 storage head
EM10600 | ｶﾒﾗｴﾘｱ29N数 | Camera area 29N number
EM10602 | データ最大数 | Maximum number of data
EM10604 | ｶﾒﾗｴﾘｱ29格納先頭 | Camera area 29 storage head
EM10800 | ｶﾒﾗｴﾘｱ30N数 | Camera area 30N number
EM10802 | データ最大数 | Maximum number of data
EM10804 | ｶﾒﾗｴﾘｱ30格納先頭 | Top of camera area 30 storage
EM11000 | ｶﾒﾗｴﾘｱ31N数 | Camera area 31N number
EM11002 | データ最大数 | Maximum number of data
EM11004 | ｶﾒﾗｴﾘｱ31格納先頭 | Camera area 31 storage top
EM11200 | ｶﾒﾗｴﾘｱ32N数 | Camera area 32N number
EM11202 | データ最大数 | Maximum number of data
EM11204 | ｶﾒﾗｴﾘｱ32格納先頭 | Camera area 32 storage head
EM11400 | ｶﾒﾗｴﾘｱ33N数 | Camera area 33N number
EM11402 | データ最大数 | Maximum number of data
EM11404 | ｶﾒﾗｴﾘｱ33格納先頭 | Top of camera area 33 storage
EM11600 | ｶﾒﾗｴﾘｱ34N数 | Camera area 34N number
EM11602 | データ最大数 | Maximum number of data
EM11604 | ｶﾒﾗｴﾘｱ34格納先頭 | Top of camera area 34 storage
EM11800 | ｶﾒﾗｴﾘｱ35N数 | Camera area 35N number
EM11802 | データ最大数 | Maximum number of data
EM11804 | ｶﾒﾗｴﾘｱ35格納先頭 | Top of camera area 35 storage
EM12000 | ｶﾒﾗｴﾘｱ36N数 | Camera area 36N number
EM12002 | データ最大数 | Maximum number of data
EM12004 | ｶﾒﾗｴﾘｱ36格納先頭 | Camera area 36 storage head
EM12200 | ｶﾒﾗｴﾘｱ37N数 | Camera area 37N number
EM12202 | データ最大数 | Maximum number of data
EM12204 | ｶﾒﾗｴﾘｱ37格納先頭 | Top of camera area 37 storage
EM12400 | ｶﾒﾗｴﾘｱ38N数 | Camera area 38N number
EM12402 | データ最大数 | Maximum number of data
EM12404 | ｶﾒﾗｴﾘｱ38格納先頭 | Top of camera area 38 storage
EM12600 | ｶﾒﾗｴﾘｱ39N数 | Camera area 39N number
EM12602 | データ最大数 | Maximum number of data
EM12604 | ｶﾒﾗｴﾘｱ39格納先頭 | Camera area 39 storage head
EM12800 | ｶﾒﾗｴﾘｱ40N数 | Camera area 40N number
EM12802 | データ最大数 | Maximum number of data
EM12804 | ｶﾒﾗｴﾘｱ40格納先頭 | Top of camera area 40 storage
EM18000 | 駆動変動差格納N数 | Drive variation difference storage N number
EM18002 | データ最大数 | Maximum number of data
EM18004 | 駆動変動差格納先頭 | Start of drive fluctuation difference storage
EM20004 | 電解脱脂温度上限設定（IOT) | Electrolytic degreasing temperature upper limit setting (IOT)
EM52002 | データ最大数 | Maximum number of data
W00 | CV-X300 Series[1]Error code | CV-X300 Series[1]Error code
W02 | CV-X300 Series[1]Total count | CV-X300 Series[1]Total count
W04 | CV-X300 Series[1]Cmd result | CV-X300 Series[1]Cmd result
W06 | CV-X300 Series[1]InDat(0024) | CV-X300 Series[1]InDat(0024)
W08 | CV-X300 Series[1]InDat(0028) | CV-X300 Series[1]InDat(0028)
W0A | CV-X300 Series[1]InDat(0032) | CV-X300 Series[1]InDat(0032)
W0C | CV-X300 Series[1]InDat(0036) | CV-X300 Series[1]InDat(0036)
W0E | CV-X300 Series[1]InDat(0040) | CV-X300 Series[1]InDat(0040)
W010 | CV-X300 Series[1]InDat(0044) | CV-X300 Series[1]InDat(0044)
W012 | CV-X300 InDat(0048)ｶﾒﾗ1判定値 | CV-X300 InDat(0048) Camera 1 judgment value
W014 | CV-X300 InDat(0052) ｶﾒﾗ2判定 | CV-X300 InDat (0052) Camera 2 judgment
W016 | CV-X300 InDat(0056) | CV-X300 InDat(0056)
W018 | CV-X300 InDat(0060) | CV-X300 InDat(0060)
W01A | CV-X300 InDat(0064) | CV-X300 InDat(0064)
W01C | CV-X300 InDat(0068) | CV-X300 InDat(0068)
W01E | CV-X300 InDat(0072) | CV-X300 InDat(0072)
W020 | CV-X300 InDat(0076) | CV-X300 InDat(0076)
W022 | CV-X300 InDat(0080) | CV-X300 InDat(0080)
W024 | CV-X300 InDat(0084) | CV-X300 InDat(0084)
W026 | CV-X300 InDat(0088) | CV-X300 InDat(0088)
W028 | CV-X300 InDat(0092) | CV-X300 InDat(0092)
W02A | CV-X300 Series[1]InDat(0096) | CV-X300 Series[1]InDat(0096)
W02C | CV-X300 Series[1]InDat(0100) | CV-X300 Series[1]InDat(0100)
W02E | CV-X300 Series[1]InDat(0104) | CV-X300 Series[1]InDat(0104)
W030 | CV-X300 InDat(0108) | CV-X300 InDat(0108)
W032 | CV-X300 InDat(0112) | CV-X300 InDat(0112)
W034 | CV-X300 InDat(0116) | CV-X300 InDat(0116)
W036 | CV-X300 InDat(0120) | CV-X300 InDat(0120)
W038 | CV-X300 InDat(0124) | CV-X300 InDat(0124)
W03A | CV-X300 InDat(0128) | CV-X300 InDat(0128)
W03C | CV-X300 InDat(0132) | CV-X300 InDat(0132)
W03E | CV-X300 InDat(0136) | CV-X300 InDat(0136)
W040 | CV-X300 InDat(0140) | CV-X300 InDat(0140)
W042 | CV-X300 InDat(0144) | CV-X300 InDat(0144)
W044 | CV-X300 InDat(0148) | CV-X300 InDat(0148)
W046 | CV-X300 Series[1]InDat(0152) | CV-X300 Series[1]InDat(0152)
W048 | CV-X300 Series[1]InDat(0156) | CV-X300 Series[1]InDat(0156)
W04A | CV-X300 Series[1]InDat(0160) | CV-X300 Series[1]InDat(0160)
W04C | CV-X300 Series[1]InDat(0164) | CV-X300 Series[1]InDat(0164)
W04E | CV-X300 Series[1]InDat(0168) | CV-X300 Series[1]InDat(0168)
W050 | CV-X300 Series[1]InDat(0172) | CV-X300 Series[1]InDat(0172)
W052 | CV-X300 Series[1]InDat(0176) | CV-X300 Series[1]InDat(0176)
W054 | CV-X300 Series[1]InDat(0180) | CV-X300 Series[1]InDat(0180)
W056 | CV-X300 Series[1]InDat(0184) | CV-X300 Series[1]InDat(0184)
W058 | CV-X300 Series[1]InDat(0188) | CV-X300 Series[1]InDat(0188)
W05A | CV-X300 Series[1]InDat(0192) | CV-X300 Series[1]InDat(0192)
W05C | CV-X300 Series[1]InDat(0196) | CV-X300 Series[1]InDat(0196)
W05E | CV-X300 Series[1]InDat(0200) | CV-X300 Series[1]InDat(0200)
W060 | CV-X300 Series[1]InDat(0204) | CV-X300 Series[1]InDat(0204)
W062 | CV-X300 Series[1]InDat(0208) | CV-X300 Series[1]InDat(0208)
W064 | CV-X300 Series[1]InDat(0212) | CV-X300 Series[1]InDat(0212)
W066 | CV-X300 Series[1]InDat(0216) | CV-X300 Series[1]InDat(0216)
W068 | CV-X300 Series[1]InDat(0220) | CV-X300 Series[1]InDat(0220)
W06A | CV-X300 Series[1]InDat(0224) | CV-X300 Series[1]InDat(0224)
W06C | CV-X300 Series[1]InDat(0228) | CV-X300 Series[1]InDat(0228)
W06E | CV-X300 Series[1]InDat(0232) | CV-X300 Series[1]InDat(0232)
W070 | CV-X300 Series[1]InDat(0236) | CV-X300 Series[1]InDat(0236)
W072 | CV-X300 Series[1]InDat(0240) | CV-X300 Series[1]InDat(0240)
W074 | CV-X300 Series[1]InDat(0244) | CV-X300 Series[1]InDat(0244)
W076 | CV-X300 Series[1]InDat(0248) | CV-X300 Series[1]InDat(0248)
W078 | CV-X300 Series[1]InDat(0252) | CV-X300 Series[1]InDat(0252)
W07A | CV-X300 Series[1]InDat(0256) | CV-X300 Series[1]InDat(0256)
W07C | CV-X300 Series[1]InDat(0260) | CV-X300 Series[1]InDat(0260)
W07E | CV-X300 Series[1]InDat(0264) | CV-X300 Series[1]InDat(0264)
W080 | CV-X300 Series[1]InDat(0268) | CV-X300 Series[1]InDat(0268)
W082 | CV-X300 Series[1]InDat(0272) | CV-X300 Series[1]InDat(0272)
W084 | CV-X300 Series[1]InDat(0276) | CV-X300 Series[1]InDat(0276)
W086 | CV-X300 Series[1]InDat(0280) | CV-X300 Series[1]InDat(0280)
W088 | CV-X300 Series[1]InDat(0284) | CV-X300 Series[1]InDat(0284)
W08A | CV-X300 Series[1]InDat(0288) | CV-X300 Series[1]InDat(0288)
W08C | CV-X300 Series[1]InDat(0292) | CV-X300 Series[1]InDat(0292)
W08E | CV-X300 Series[1]InDat(0296) | CV-X300 Series[1]InDat(0296)
W090 | CV-X300 Series[1]InDat(0300) | CV-X300 Series[1]InDat(0300)
W092 | CV-X300 Series[1]InDat(0304) | CV-X300 Series[1]InDat(0304)
W094 | CV-X300 Series[1]InDat(0308) | CV-X300 Series[1]InDat(0308)
W096 | CV-X300 Series[1]InDat(0312) | CV-X300 Series[1]InDat(0312)
W098 | CV-X300 Series[1]InDat(0316) | CV-X300 Series[1]InDat(0316)
W09A | CV-X300 Series[1]InDat(0320) | CV-X300 Series[1]InDat(0320)
W09C | CV-X300 Series[1]InDat(0324) | CV-X300 Series[1]InDat(0324)
W09E | CV-X300 Series[1]InDat(0328) | CV-X300 Series[1]InDat(0328)
W0A0 | CV-X300 Series[1]InDat(0332) | CV-X300 Series[1]InDat(0332)
W0A2 | CV-X300 Series[1]InDat(0336) | CV-X300 Series[1]InDat(0336)
W0A4 | CV-X300 Series[1]InDat(0340) | CV-X300 Series[1]InDat(0340)
W0A6 | CV-X300 Series[1]InDat(0344) | CV-X300 Series[1]InDat(0344)
W0A8 | CV-X300 Series[1]InDat(0348) | CV-X300 Series[1]InDat(0348)
W0AA | CV-X300 Series[1]InDat(0352) | CV-X300 Series[1]InDat(0352)
W0AC | CV-X300 Series[1]InDat(0356) | CV-X300 Series[1]InDat(0356)
W0AE | CV-X300 Series[1]InDat(0360) | CV-X300 Series[1]InDat(0360)
W0B0 | CV-X300 Series[1]InDat(0364) | CV-X300 Series[1]InDat(0364)
W0B2 | CV-X300 Series[1]InDat(0368) | CV-X300 Series[1]InDat(0368)
W0B4 | CV-X300 Series[1]InDat(0372) | CV-X300 Series[1]InDat(0372)
W0B6 | CV-X300 Series[1]InDat(0376) | CV-X300 Series[1]InDat(0376)
W0B8 | CV-X300 Series[1]InDat(0380) | CV-X300 Series[1]InDat(0380)
W0BA | CV-X300 Series[1]InDat(0384) | CV-X300 Series[1]InDat(0384)
W0BC | CV-X300 Series[1]InDat(0388) | CV-X300 Series[1]InDat(0388)
W0BE | CV-X300 Series[1]InDat(0392) | CV-X300 Series[1]InDat(0392)
W0C0 | CV-X300 Series[1]InDat(0396) | CV-X300 Series[1]InDat(0396)
W0C2 | CV-X300 Series[1]InDat(0400) | CV-X300 Series[1]InDat(0400)
W0C4 | CV-X300 Series[1]InDat(0404) | CV-X300 Series[1]InDat(0404)
W0C6 | CV-X300 Series[1]InDat(0408) | CV-X300 Series[1]InDat(0408)
W0C8 | CV-X300 Series[1]InDat(0412) | CV-X300 Series[1]InDat(0412)
W0CA | CV-X300 Series[1]InDat(0416) | CV-X300 Series[1]InDat(0416)
W0CC | CV-X300 Series[1]InDat(0420) | CV-X300 Series[1]InDat(0420)
W0CE | CV-X300 Series[1]InDat(0424) | CV-X300 Series[1]InDat(0424)
W0D0 | CV-X300 Series[1]InDat(0428) | CV-X300 Series[1]InDat(0428)
W0D2 | CV-X300 Series[1]InDat(0432) | CV-X300 Series[1]InDat(0432)
W0D4 | CV-X300 Series[1]InDat(0436) | CV-X300 Series[1]InDat(0436)
W0D6 | CV-X300 Series[1]InDat(0440) | CV-X300 Series[1]InDat(0440)
W0D8 | CV-X300 Series[1]InDat(0444) | CV-X300 Series[1]InDat(0444)
W0DA | CV-X300 Series[1]InDat(0448) | CV-X300 Series[1]InDat(0448)
W0DC | CV-X300 Series[1]InDat(0452) | CV-X300 Series[1]InDat(0452)
W0DE | CV-X300 Series[1]InDat(0456) | CV-X300 Series[1]InDat(0456)
W0E0 | CV-X300 Series[1]InDat(0460) | CV-X300 Series[1]InDat(0460)
W0E2 | CV-X300 Series[1]InDat(0464) | CV-X300 Series[1]InDat(0464)
W0E4 | CV-X300 Series[1]InDat(0468) | CV-X300 Series[1]InDat(0468)
W0E6 | CV-X300 Series[1]InDat(0472) | CV-X300 Series[1]InDat(0472)
W0E8 | CV-X300 Series[1]InDat(0476) | CV-X300 Series[1]InDat(0476)
W0EA | CV-X300 Series[1]InDat(0480) | CV-X300 Series[1]InDat(0480)
W0EC | CV-X300 Series[1]InDat(0484) | CV-X300 Series[1]InDat(0484)
W0EE | CV-X300 Series[1]InDat(0488) | CV-X300 Series[1]InDat(0488)
W0F0 | CV-X300 Series[1]InDat(0492) | CV-X300 Series[1]InDat(0492)
W0F2 | CV-X300 Series[1]ExecCondNo | CV-X300 Series[1]ExecCondNo
W0F4 | CV-X300 Series[1]Cmd number | CV-X300 Series[1]Cmd number
W0F6 | CV-X300 Series[1]Cmd param1 | CV-X300 Series[1]Cmd param1
W0F8 | CV-X300 Series[1]Cmd param2 | CV-X300 Series[1]Cmd param2
W0FA | CV-X300 Series[1]Cmd param3 | CV-X300 Series[1]Cmd param3
W0FC | CV-X300 Series[1]Cmd param4 | CV-X300 Series[1]Cmd param4
W0FE | CV-X300 Series[1]Cmd param5 | CV-X300 Series[1]Cmd param5
W0100 | CV-X300 Series[1]Cmd param6 | CV-X300 Series[1]Cmd param6
W0102 | CV-X300 Series[1]Cmd param7 | CV-X300 Series[1]Cmd param7
W0104 | CV-X300 Series[1]Cmd param8 | CV-X300 Series[1]Cmd param8
W0106 | CV-X300 Series[1]Cmd param9 | CV-X300 Series[1]Cmd param9
W0108 | CV-X300 Series[1]Cmd param10 | CV-X300 Series[1]Cmd param10
W010A | CV-X300 Series[1]Cmd param11 | CV-X300 Series[1]Cmd param11
W010C | CV-X300 Series[1]Cmd param12 | CV-X300 Series[1]Cmd param12
W010E | CV-X300 Series[1]Cmd param13 | CV-X300 Series[1]Cmd param13
W0110 | CV-X300 Series[1]Cmd param14 | CV-X300 Series[1]Cmd param14
W0112 | CV-X300 Series[1]Cmd param15 | CV-X300 Series[1]Cmd param15
W0114 | CV-X300 Series[1]Cmd param16 | CV-X300 Series[1]Cmd param16
W0116 | CV-X300 Series[1]Cmd param17 | CV-X300 Series[1]Cmd param17
W0118 | CV-X300 Series[1]Cmd param18 | CV-X300 Series[1]Cmd param18
W011A | CV-X300 Series[1]Cmd param19 | CV-X300 Series[1]Cmd param19
W011C | CV-X300 Series[1]Cmd param20 | CV-X300 Series[1]Cmd param20
W011E | CV-X300 Series[1]Cmd param21 | CV-X300 Series[1]Cmd param21
W0120 | CV-X300 Series[1]Cmd param22 | CV-X300 Series[1]Cmd param22
W0122 | CV-X300 Series[1]Cmd param23 | CV-X300 Series[1]Cmd param23
W0124 | CV-X300 Series[1]Cmd param24 | CV-X300 Series[1]Cmd param24
W0126 | CV-X300 Series[1]Cmd param25 | CV-X300 Series[1]Cmd param25
W0128 | CV-X300 Series[1]Cmd param26 | CV-X300 Series[1]Cmd param26
W012A | CV-X300 Series[1]Cmd param27 | CV-X300 Series[1]Cmd param27
W012C | CV-X300 Series[1]Cmd param28 | CV-X300 Series[1]Cmd param28
W012E | CV-X300 Series[1]Cmd param29 | CV-X300 Series[1]Cmd param29
W0130 | CV-X300 Series[1]Cmd param30 | CV-X300 Series[1]Cmd param30
W0132 | CV-X300 Series[1]Cmd param31 | CV-X300 Series[1]Cmd param31
W0134 | CV-X300 Series[1]Cmd param32 | CV-X300 Series[1]Cmd param32
W0136 | CV-X300 Series[1]Cmd param33 | CV-X300 Series[1]Cmd param33
W0138 | CV-X300 Series[1]Cmd param34 | CV-X300 Series[1]Cmd param34
W013A | CV-X300 Series[1]Cmd param35 | CV-X300 Series[1]Cmd param35
W013C | CV-X300 Series[1]Cmd param36 | CV-X300 Series[1]Cmd param36
W013E | CV-X300 Series[1]Cmd param37 | CV-X300 Series[1]Cmd param37
W0140 | CV-X300 Series[1]Cmd param38 | CV-X300 Series[1]Cmd param38
W0142 | CV-X300 Series[1]Cmd param39 | CV-X300 Series[1]Cmd param39
W0144 | CV-X300 Series[1]Cmd param40 | CV-X300 Series[1]Cmd param40
W0146 | CV-X300 Series[1]Cmd param41 | CV-X300 Series[1]Cmd param41
W0148 | CV-X300 Series[1]Cmd param42 | CV-X300 Series[1]Cmd param42
W014A | CV-X300 Series[1]Cmd param43 | CV-X300 Series[1]Cmd param43
W014C | CV-X300 Series[1]Cmd param44 | CV-X300 Series[1]Cmd param44
W014E | CV-X300 Series[1]Cmd param45 | CV-X300 Series[1]Cmd param45
W0150 | CV-X300 Series[1]Cmd param46 | CV-X300 Series[1]Cmd param46
W0152 | CV-X300 Series[1]Cmd param47 | CV-X300 Series[1]Cmd param47
W0154 | CV-X300 Series[1]Cmd param48 | CV-X300 Series[1]Cmd param48
W0156 | CV-X300 Series[1]Cmd param49 | CV-X300 Series[1]Cmd param49
W0158 | CV-X300 Series[1]Cmd param50 | CV-X300 Series[1]Cmd param50
W015A | CV-X300 Series[1]Cmd param51 | CV-X300 Series[1]Cmd param51
W015C | CV-X300 Series[1]Cmd param52 | CV-X300 Series[1]Cmd param52
W015E | CV-X300 Series[1]Cmd param53 | CV-X300 Series[1]Cmd param53
W0160 | CV-X300 Series[1]Cmd param54 | CV-X300 Series[1]Cmd param54
W0162 | CV-X300 Series[1]Cmd param55 | CV-X300 Series[1]Cmd param55
W0164 | CV-X300 Series[1]Cmd param56 | CV-X300 Series[1]Cmd param56
W0166 | CV-X300 Series[1]Cmd param57 | CV-X300 Series[1]Cmd param57
W0168 | CV-X300 Series[1]Cmd param58 | CV-X300 Series[1]Cmd param58
W016A | CV-X300 Series[1]Cmd param59 | CV-X300 Series[1]Cmd param59
W016C | CV-X300 Series[1]Cmd param60 | CV-X300 Series[1]Cmd param60
W016E | CV-X300 Series[1]Cmd param61 | CV-X300 Series[1]Cmd param61
W0170 | CV-X300 Series[1]Cmd param62 | CV-X300 Series[1]Cmd param62
W0172 | CV-X300 Series[1]Cmd param63 | CV-X300 Series[1]Cmd param63
W0174 | CV-X300 Series[1]Cmd param64 | CV-X300 Series[1]Cmd param64
W0176 | CV-X300 Series[1]Cmd param65 | CV-X300 Series[1]Cmd param65
W0178 | CV-X300 Series[1]Cmd param66 | CV-X300 Series[1]Cmd param66
W017A | CV-X300 Series[1]Cmd param67 | CV-X300 Series[1]Cmd param67
W017C | CV-X300 Series[1]Cmd param68 | CV-X300 Series[1]Cmd param68
W017E | CV-X300 Series[1]Cmd param69 | CV-X300 Series[1]Cmd param69
W0180 | CV-X300 Series[1]Cmd param70 | CV-X300 Series[1]Cmd param70
W0182 | CV-X300 Series[1]Cmd param71 | CV-X300 Series[1]Cmd param71
W0184 | CV-X300 Series[1]Cmd param72 | CV-X300 Series[1]Cmd param72
W0186 | CV-X300 Series[1]Cmd param73 | CV-X300 Series[1]Cmd param73
W0188 | CV-X300 Series[1]Cmd param74 | CV-X300 Series[1]Cmd param74
W018A | CV-X300 Series[1]Cmd param75 | CV-X300 Series[1]Cmd param75
W018C | CV-X300 Series[1]Cmd param76 | CV-X300 Series[1]Cmd param76
W018E | CV-X300 Series[1]Cmd param77 | CV-X300 Series[1]Cmd param77
W0190 | CV-X300 Series[1]Cmd param78 | CV-X300 Series[1]Cmd param78
W0192 | CV-X300 Series[1]Cmd param79 | CV-X300 Series[1]Cmd param79
W0194 | CV-X300 Series[1]Cmd param80 | CV-X300 Series[1]Cmd param80
W0196 | CV-X300 Series[1]Cmd param81 | CV-X300 Series[1]Cmd param81
W0198 | CV-X300 Series[1]Cmd param82 | CV-X300 Series[1]Cmd param82
W019A | CV-X300 Series[1]Cmd param83 | CV-X300 Series[1]Cmd param83
W019C | CV-X300 Series[1]Cmd param84 | CV-X300 Series[1]Cmd param84
W019E | CV-X300 Series[1]Cmd param85 | CV-X300 Series[1]Cmd param85
W01A0 | CV-X300 Series[1]Cmd param86 | CV-X300 Series[1]Cmd param86
W01A2 | CV-X300 Series[1]Cmd param87 | CV-X300 Series[1]Cmd param87
W01A4 | CV-X300 Series[1]Cmd param88 | CV-X300 Series[1]Cmd param88
W01A6 | CV-X300 Series[1]Cmd param89 | CV-X300 Series[1]Cmd param89
W01A8 | CV-X300 Series[1]Cmd param90 | CV-X300 Series[1]Cmd param90
W01AA | CV-X300 Series[1]Cmd param91 | CV-X300 Series[1]Cmd param91
W01AC | CV-X300 Series[1]Cmd param92 | CV-X300 Series[1]Cmd param92
W01AE | CV-X300 Series[1]Cmd param93 | CV-X300 Series[1]Cmd param93
W01B0 | CV-X300 Series[1]Cmd param94 | CV-X300 Series[1]Cmd param94
W01B2 | CV-X300 Series[1]Cmd param95 | CV-X300 Series[1]Cmd param95
W01B4 | CV-X300 Series[1]Cmd param96 | CV-X300 Series[1]Cmd param96
W01B6 | CV-X300 Series[1]Cmd param97 | CV-X300 Series[1]Cmd param97
W01B8 | CV-X300 Series[1]Cmd param98 | CV-X300 Series[1]Cmd param98
W01BA | CV-X300 Series[1]Cmd param99 | CV-X300 Series[1]Cmd param99
W01BC | CV-X300 Series[1]Cmd param100 | CV-X300 Series[1]Cmd param100
W01BE | CV-X300 Series[1]Cmd param101 | CV-X300 Series[1]Cmd param101
W01C0 | CV-X300 Series[1]Cmd param102 | CV-X300 Series[1]Cmd param102
W01C2 | CV-X300 Series[1]Cmd param103 | CV-X300 Series[1]Cmd param103
W01C4 | CV-X300 Series[1]Cmd param104 | CV-X300 Series[1]Cmd param104
W01C6 | CV-X300 Series[1]Cmd param105 | CV-X300 Series[1]Cmd param105
W01C8 | CV-X300 Series[1]Cmd param106 | CV-X300 Series[1]Cmd param106
W01CA | CV-X300 Series[1]Cmd param107 | CV-X300 Series[1]Cmd param107
W01CC | CV-X300 Series[1]Cmd param108 | CV-X300 Series[1]Cmd param108
W01CE | CV-X300 Series[1]Cmd param109 | CV-X300 Series[1]Cmd param109
W01D0 | CV-X300 Series[1]Cmd param110 | CV-X300 Series[1]Cmd param110
W01D2 | CV-X300 Series[1]Cmd param111 | CV-X300 Series[1]Cmd param111
W01D4 | CV-X300 Series[1]Cmd param112 | CV-X300 Series[1]Cmd param112
W01D6 | CV-X300 Series[1]Cmd param113 | CV-X300 Series[1]Cmd param113
W01D8 | CV-X300 Series[1]Cmd param114 | CV-X300 Series[1]Cmd param114
W01DA | CV-X300 Series[1]Cmd param115 | CV-X300 Series[1]Cmd param115
W01DC | CV-X300 Series[1]Cmd param116 | CV-X300 Series[1]Cmd param116
W01DE | CV-X300 Series[1]Cmd param117 | CV-X300 Series[1]Cmd param117
W01E0 | CV-X300 Series[1]Cmd param118 | CV-X300 Series[1]Cmd param118
W01E2 | CV-X300 Series[1]Cmd param119 | CV-X300 Series[1]Cmd param119
W01E4 | 純水A FL NQ4-P1 | Pure water A FL NQ4-P1
W01E7 | 排水A FL NQ4-P2 | Drain A FL NQ4-P2
W01EA | Niスト FL NQ4-P3 | Niスト FL NQ4-P3
W01ED | Au回収1 FL NQ4-P4 | Au Recovery 1 FL NQ4-P4
W01F0 | Au回収2 FL NQ4-P5 | Au recovery 2 FL NQ4-P5
W01F3 | 純水B FL NQ4-P6 | Pure water B FL NQ4-P6
W01F6 | 排水B FL NQ4-P7 | Drain B FL NQ4-P7
W01F9 | 封孔 FL NQ4-P8 | Sealing FL NQ4-P8
W04B8 | Au1NQ-MP8L[2]P1_ﾌﾟﾛｾｽ入力ﾃﾞｰﾀ0 | Au1NQ-MP8L[2]P1_Process input data 0
W04B9 | NQ-MP8L[2]P1_ﾌﾟﾛｾｽ入力ﾃﾞｰﾀ1 | NQ-MP8L[2]P1_Process input data 1
W04BA | NQ-MP8L[2]P1_ﾌﾟﾛｾｽ入力ﾃﾞｰﾀ2 | NQ-MP8L[2]P1_Process input data 2
W04BB | Au2NQ-MP8L[2]P2_ﾌﾟﾛｾｽ入力ﾃﾞｰﾀ0 | Au2NQ-MP8L[2]P2_Process input data 0
W04BC | NQ-MP8L[2]P2_ﾌﾟﾛｾｽ入力ﾃﾞｰﾀ1 | NQ-MP8L[2]P2_Process input data 1
W04BD | NQ-MP8L[2]P2_ﾌﾟﾛｾｽ入力ﾃﾞｰﾀ2 | NQ-MP8L[2]P2_Process input data 2
W04BE | Au3NQ-MP8L[2]P3_ﾌﾟﾛｾｽ入力ﾃﾞｰﾀ0 | Au3NQ-MP8L[2]P3_Process input data 0
W04BF | NQ-MP8L[2]P3_ﾌﾟﾛｾｽ入力ﾃﾞｰﾀ1 | NQ-MP8L[2]P3_Process input data 1
W04C0 | NQ-MP8L[2]P3_ﾌﾟﾛｾｽ入力ﾃﾞｰﾀ2 | NQ-MP8L[2]P3_Process input data 2
W04C1 | Au4NQ-MP8L[2]P4_ﾌﾟﾛｾｽ入力ﾃﾞｰﾀ0 | Au4NQ-MP8L[2]P4_Process input data 0
W04C2 | NQ-MP8L[2]P4_ﾌﾟﾛｾｽ入力ﾃﾞｰﾀ1 | NQ-MP8L[2]P4_Process input data 1
W04C3 | NQ-MP8L[2]P4_ﾌﾟﾛｾｽ入力ﾃﾞｰﾀ2 | NQ-MP8L[2]P4_Process input data 2
W04C4 | Au5NQ-MP8L[2]P5_ﾌﾟﾛｾｽ入力ﾃﾞｰﾀ0 | Au5NQ-MP8L[2]P5_Process input data 0
W04C5 | NQ-MP8L[2]P5_ﾌﾟﾛｾｽ入力ﾃﾞｰﾀ1 | NQ-MP8L[2]P5_Process input data 1
W04C6 | NQ-MP8L[2]P5_ﾌﾟﾛｾｽ入力ﾃﾞｰﾀ2 | NQ-MP8L[2]P5_Process input data 2
W04C7 | Au6NQ-MP8L[2]P6_ﾌﾟﾛｾｽ入力ﾃﾞｰﾀ0 | Au6NQ-MP8L[2]P6_Process input data 0
W04C8 | NQ-MP8L[2]P6_ﾌﾟﾛｾｽ入力ﾃﾞｰﾀ1 | NQ-MP8L[2]P6_Process input data 1
W04C9 | NQ-MP8L[2]P6_ﾌﾟﾛｾｽ入力ﾃﾞｰﾀ2 | NQ-MP8L[2]P6_Process input data 2
W04CA | Ni1NQ-MP8L[2]P7_ﾌﾟﾛｾｽ入力ﾃﾞｰﾀ0 | Ni1NQ-MP8L[2]P7_Process input data 0
W04CB | NQ-MP8L[2]P7_ﾌﾟﾛｾｽ入力ﾃﾞｰﾀ1 | NQ-MP8L[2]P7_Process input data 1
W04CC | NQ-MP8L[2]P7_ﾌﾟﾛｾｽ入力ﾃﾞｰﾀ2 | NQ-MP8L[2]P7_Process input data 2
W04CD | 純水ANQ-MP8L[2]P8_ﾌﾟﾛｾｽ入力ﾃﾞｰﾀ0 | Pure water ANQ-MP8L[2]P8_Process input data 0
W04CE | NQ-MP8L[2]P8_ﾌﾟﾛｾｽ入力ﾃﾞｰﾀ1 | NQ-MP8L[2]P8_Process input data 1
W04CF | NQ-MP8L[2]P8_ﾌﾟﾛｾｽ入力ﾃﾞｰﾀ2 | NQ-MP8L[2]P8_Process input data 2
W04D0 | NQ-MP8L[2]EV1_ﾎﾟｰﾄ&分類ｺｰﾄﾞ | NQ-MP8L[2]EV1_Port & Classification code
W04D1 | NQ-MP8L[2]EV1_ｲﾍﾞﾝﾄｺｰﾄﾞ | NQ-MP8L[2]EV1_event code
W04D2 | NQ-MP8L[2]EV2_ﾎﾟｰﾄ&分類ｺｰﾄﾞ | NQ-MP8L[2]EV2_Port & Classification code
W04D3 | NQ-MP8L[2]EV2_ｲﾍﾞﾝﾄｺｰﾄﾞ | NQ-MP8L[2]EV2_event code
W04D4 | NQ-MP8L[2]EV3_ﾎﾟｰﾄ&分類ｺｰﾄﾞ | NQ-MP8L[2]EV3_Port & Classification code
W04D5 | NQ-MP8L[2]EV3_ｲﾍﾞﾝﾄｺｰﾄﾞ | NQ-MP8L[2]EV3_event code
W04D6 | NQ-MP8L[2]EV4_ﾎﾟｰﾄ&分類ｺｰﾄﾞ | NQ-MP8L[2]EV4_Port & Classification code
W04D7 | NQ-MP8L[2]EV4_ｲﾍﾞﾝﾄｺｰﾄﾞ | NQ-MP8L[2]EV4_event code
W04D8 | NQ-MP8L[2]EV5_ﾎﾟｰﾄ&分類ｺｰﾄﾞ | NQ-MP8L[2]EV5_Port & Classification code
W04D9 | NQ-MP8L[2]EV5_ｲﾍﾞﾝﾄｺｰﾄﾞ | NQ-MP8L[2]EV5_event code
W04DA | NQ-MP8L[2]EV6_ﾎﾟｰﾄ&分類ｺｰﾄﾞ | NQ-MP8L[2]EV6_Port & Classification code
W04DB | NQ-MP8L[2]EV6_ｲﾍﾞﾝﾄｺｰﾄﾞ | NQ-MP8L[2]EV6_event code
W04DC | NQ-MP8L[2]EV7_ﾎﾟｰﾄ&分類ｺｰﾄﾞ | NQ-MP8L[2]EV7_Port & Classification code
W04DD | NQ-MP8L[2]EV7_ｲﾍﾞﾝﾄｺｰﾄﾞ | NQ-MP8L[2]EV7_event code
W04DE | NQ-MP8L[2]EV8_ﾎﾟｰﾄ&分類ｺｰﾄﾞ | NQ-MP8L[2]EV8_Port & Classification code
W04DF | NQ-MP8L[2]EV8_ｲﾍﾞﾝﾄｺｰﾄﾞ | NQ-MP8L[2]EV8_event code
W04E0 | NQ-MP8L[2]EV9_ﾎﾟｰﾄ&分類ｺｰﾄﾞ | NQ-MP8L[2]EV9_Port & Classification code
W04E1 | NQ-MP8L[2]EV9_ｲﾍﾞﾝﾄｺｰﾄﾞ | NQ-MP8L[2]EV9_event code
W04E2 | NQ-MP8L[2]EV10_ﾎﾟｰﾄ&分類ｺｰﾄﾞ | NQ-MP8L[2]EV10_Port & Classification code
W04E3 | NQ-MP8L[2]EV10_ｲﾍﾞﾝﾄｺｰﾄﾞ | NQ-MP8L[2]EV10_event code
W04E4 | NQ-MP8L[2]EV11_ﾎﾟｰﾄ&分類ｺｰﾄﾞ | NQ-MP8L[2]EV11_Port & Classification code
W04E5 | NQ-MP8L[2]EV11_ｲﾍﾞﾝﾄｺｰﾄﾞ | NQ-MP8L[2]EV11_event code
W04E6 | NQ-MP8L[2]EV12_ﾎﾟｰﾄ&分類ｺｰﾄﾞ | NQ-MP8L[2]EV12_Port & Classification code
W04E7 | NQ-MP8L[2]EV12_ｲﾍﾞﾝﾄｺｰﾄﾞ | NQ-MP8L[2]EV12_event code
W04E8 | NQ-MP8L[2]EV13_ﾎﾟｰﾄ&分類ｺｰﾄﾞ | NQ-MP8L[2]EV13_Port & Classification code
W04E9 | NQ-MP8L[2]EV13_ｲﾍﾞﾝﾄｺｰﾄﾞ | NQ-MP8L[2]EV13_event code
W04EA | NQ-MP8L[2]EV14_ﾎﾟｰﾄ&分類ｺｰﾄﾞ | NQ-MP8L[2]EV14_Port & Classification code
W04EB | NQ-MP8L[2]EV14_ｲﾍﾞﾝﾄｺｰﾄﾞ | NQ-MP8L[2]EV14_event code
W04EC | NQ-MP8L[2]EV15_ﾎﾟｰﾄ&分類ｺｰﾄﾞ | NQ-MP8L[2]EV15_Port & Classification code
W04ED | NQ-MP8L[2]EV15_ｲﾍﾞﾝﾄｺｰﾄﾞ | NQ-MP8L[2]EV15_event code
W04EE | NQ-MP8L[2]EV16_ﾎﾟｰﾄ&分類ｺｰﾄﾞ | NQ-MP8L[2]EV16_Port & Classification code
W04EF | NQ-MP8L[2]EV16_ｲﾍﾞﾝﾄｺｰﾄﾞ | NQ-MP8L[2]EV16_event code
W04F0 | NQ-MP8L[2]P1_ﾌﾟﾛｾｽ出力ﾃﾞｰﾀ0 | NQ-MP8L[2]P1_Process output data 0
W04F1 | NQ-MP8L[2]P1_ﾌﾟﾛｾｽ出力ﾃﾞｰﾀ1 | NQ-MP8L[2]P1_Process output data 1
W04F2 | NQ-MP8L[2]P1_ﾌﾟﾛｾｽ出力ﾃﾞｰﾀ2 | NQ-MP8L[2]P1_Process output data 2
W04F3 | NQ-MP8L[2]P2_ﾌﾟﾛｾｽ出力ﾃﾞｰﾀ0 | NQ-MP8L[2]P2_Process output data 0
W04F4 | NQ-MP8L[2]P2_ﾌﾟﾛｾｽ出力ﾃﾞｰﾀ1 | NQ-MP8L[2]P2_Process output data 1
W04F5 | NQ-MP8L[2]P2_ﾌﾟﾛｾｽ出力ﾃﾞｰﾀ2 | NQ-MP8L[2]P2_Process output data 2
W04F6 | NQ-MP8L[2]P3_ﾌﾟﾛｾｽ出力ﾃﾞｰﾀ0 | NQ-MP8L[2]P3_Process output data 0
W04F7 | NQ-MP8L[2]P3_ﾌﾟﾛｾｽ出力ﾃﾞｰﾀ1 | NQ-MP8L[2]P3_Process output data 1
W04F8 | NQ-MP8L[2]P3_ﾌﾟﾛｾｽ出力ﾃﾞｰﾀ2 | NQ-MP8L[2]P3_Process output data 2
W04F9 | NQ-MP8L[2]P4_ﾌﾟﾛｾｽ出力ﾃﾞｰﾀ0 | NQ-MP8L[2]P4_Process output data 0
W04FA | NQ-MP8L[2]P4_ﾌﾟﾛｾｽ出力ﾃﾞｰﾀ1 | NQ-MP8L[2]P4_Process output data 1
W04FB | NQ-MP8L[2]P4_ﾌﾟﾛｾｽ出力ﾃﾞｰﾀ2 | NQ-MP8L[2]P4_Process output data 2
W04FC | NQ-MP8L[2]P5_ﾌﾟﾛｾｽ出力ﾃﾞｰﾀ0 | NQ-MP8L[2]P5_Process output data 0
W04FD | NQ-MP8L[2]P5_ﾌﾟﾛｾｽ出力ﾃﾞｰﾀ1 | NQ-MP8L[2]P5_Process output data 1
W04FE | NQ-MP8L[2]P5_ﾌﾟﾛｾｽ出力ﾃﾞｰﾀ2 | NQ-MP8L[2]P5_Process output data 2
W04FF | NQ-MP8L[2]P6_ﾌﾟﾛｾｽ出力ﾃﾞｰﾀ0 | NQ-MP8L[2]P6_Process output data 0
W0500 | NQ-MP8L[2]P6_ﾌﾟﾛｾｽ出力ﾃﾞｰﾀ1 | NQ-MP8L[2]P6_Process output data 1
W0501 | NQ-MP8L[2]P6_ﾌﾟﾛｾｽ出力ﾃﾞｰﾀ2 | NQ-MP8L[2]P6_Process output data 2
W0502 | NQ-MP8L[2]P7_ﾌﾟﾛｾｽ出力ﾃﾞｰﾀ0 | NQ-MP8L[2]P7_Process output data 0
W0503 | NQ-MP8L[2]P7_ﾌﾟﾛｾｽ出力ﾃﾞｰﾀ1 | NQ-MP8L[2]P7_Process output data 1
W0504 | NQ-MP8L[2]P7_ﾌﾟﾛｾｽ出力ﾃﾞｰﾀ2 | NQ-MP8L[2]P7_Process output data 2
W0505 | NQ-MP8L[2]P8_ﾌﾟﾛｾｽ出力ﾃﾞｰﾀ0 | NQ-MP8L[2]P8_Process output data 0
W0506 | NQ-MP8L[2]P8_ﾌﾟﾛｾｽ出力ﾃﾞｰﾀ1 | NQ-MP8L[2]P8_Process output data 1
W0507 | NQ-MP8L[2]P8_ﾌﾟﾛｾｽ出力ﾃﾞｰﾀ2 | NQ-MP8L[2]P8_Process output data 2
W0508 | 電解NQ-MP8L[3]P1_ﾌﾟﾛｾｽ入力ﾃﾞｰﾀ0 | Electrolytic NQ-MP8L[3]P1_Process input data 0
W0509 | NQ-MP8L[3]P1_ﾌﾟﾛｾｽ入力ﾃﾞｰﾀ1 | NQ-MP8L[3]P1_Process input data 1
W050A | NQ-MP8L[3]P1_ﾌﾟﾛｾｽ入力ﾃﾞｰﾀ2 | NQ-MP8L[3]P1_Process input data 2
W050B | 酸洗NQ-MP8L[3]P2_ﾌﾟﾛｾｽ入力ﾃﾞｰﾀ0 | Pickling NQ-MP8L[3]P2_Process input data 0
W050C | NQ-MP8L[3]P2_ﾌﾟﾛｾｽ入力ﾃﾞｰﾀ1 | NQ-MP8L[3]P2_Process input data 1
W050D | NQ-MP8L[3]P2_ﾌﾟﾛｾｽ入力ﾃﾞｰﾀ2 | NQ-MP8L[3]P2_Process input data 2
W050E | 剥離NQ-MP8L[3]P3_ﾌﾟﾛｾｽ入力ﾃﾞｰﾀ0 | Stripping NQ-MP8L[3]P3_Process input data 0
W050F | NQ-MP8L[3]P3_ﾌﾟﾛｾｽ入力ﾃﾞｰﾀ1 | NQ-MP8L[3]P3_Process input data 1
W0510 | NQ-MP8L[3]P3_ﾌﾟﾛｾｽ入力ﾃﾞｰﾀ2 | NQ-MP8L[3]P3_Process input data 2
W0511 | 封孔NQ-MP8L[3]P4_ﾌﾟﾛｾｽ入力ﾃﾞｰﾀ0 | Sealing NQ-MP8L[3]P4_Process input data 0
W0512 | NQ-MP8L[3]P4_ﾌﾟﾛｾｽ入力ﾃﾞｰﾀ1 | NQ-MP8L[3]P4_Process input data 1
W0513 | NQ-MP8L[3]P4_ﾌﾟﾛｾｽ入力ﾃﾞｰﾀ2 | NQ-MP8L[3]P4_Process input data 2
W0514 | 純水BNQ-MP8L[3]P5_ﾌﾟﾛｾｽ入力ﾃﾞｰﾀ0 | Pure water BNQ-MP8L[3]P5_Process input data 0
W0515 | NQ-MP8L[3]P5_ﾌﾟﾛｾｽ入力ﾃﾞｰﾀ1 | NQ-MP8L[3]P5_Process input data 1
W0516 | NQ-MP8L[3]P5_ﾌﾟﾛｾｽ入力ﾃﾞｰﾀ2 | NQ-MP8L[3]P5_Process input data 2
W0517 | NQ-MP8L[3]P6_ﾌﾟﾛｾｽ入力ﾃﾞｰﾀ0 | NQ-MP8L[3]P6_Process input data 0
W0518 | NQ-MP8L[3]P6_ﾌﾟﾛｾｽ入力ﾃﾞｰﾀ1 | NQ-MP8L[3]P6_Process input data 1
W0519 | 超音波NQ-MP8L[3]P6_ﾌﾟﾛｾｽ入力ﾃﾞｰﾀ2 | Ultrasonic NQ-MP8L[3]P6_process input data 2
W051A | 電解脱脂NQ-MP8L[3]P7_ﾌﾟﾛｾｽ入力ﾃﾞｰﾀ0 | Electrolytic degreasing NQ-MP8L[3]P7_Process input data 0
W051B | NQ-MP8L[3]P7_ﾌﾟﾛｾｽ入力ﾃﾞｰﾀ1 | NQ-MP8L[3]P7_Process input data 1
W051C | 電解NQ-MP8L[3]P7_ﾌﾟﾛｾｽ入力ﾃﾞｰﾀ2 | Electrolytic NQ-MP8L[3]P7_Process input data 2
W051D | AuNQ-MP8L[3]P8_ﾌﾟﾛｾｽ入力ﾃﾞｰﾀ0 | AuNQ-MP8L[3]P8_Process input data 0
W051E | NQ-MP8L[3]P8_ﾌﾟﾛｾｽ入力ﾃﾞｰﾀ1 | NQ-MP8L[3]P8_Process input data 1
W051F | AuNQ-MP8L[3]P8_ﾌﾟﾛｾｽ入力ﾃﾞｰﾀ2 | AuNQ-MP8L[3]P8_Process input data 2
W0520 | NQ-MP8L[3]EV1_ﾎﾟｰﾄ&分類ｺｰﾄﾞ | NQ-MP8L[3]EV1_Port & Classification code
W0521 | NQ-MP8L[3]EV1_ｲﾍﾞﾝﾄｺｰﾄﾞ | NQ-MP8L[3]EV1_event code
W0522 | NQ-MP8L[3]EV2_ﾎﾟｰﾄ&分類ｺｰﾄﾞ | NQ-MP8L[3]EV2_Port & Classification code
W0523 | NQ-MP8L[3]EV2_ｲﾍﾞﾝﾄｺｰﾄﾞ | NQ-MP8L[3]EV2_event code
W0524 | NQ-MP8L[3]EV3_ﾎﾟｰﾄ&分類ｺｰﾄﾞ | NQ-MP8L[3]EV3_Port & Classification code
W0525 | NQ-MP8L[3]EV3_ｲﾍﾞﾝﾄｺｰﾄﾞ | NQ-MP8L[3]EV3_event code
W0526 | NQ-MP8L[3]EV4_ﾎﾟｰﾄ&分類ｺｰﾄﾞ | NQ-MP8L[3]EV4_Port & Classification code
W0527 | NQ-MP8L[3]EV4_ｲﾍﾞﾝﾄｺｰﾄﾞ | NQ-MP8L[3]EV4_event code
W0528 | NQ-MP8L[3]EV5_ﾎﾟｰﾄ&分類ｺｰﾄﾞ | NQ-MP8L[3]EV5_Port & Classification code
W0529 | NQ-MP8L[3]EV5_ｲﾍﾞﾝﾄｺｰﾄﾞ | NQ-MP8L[3]EV5_event code
W052A | NQ-MP8L[3]EV6_ﾎﾟｰﾄ&分類ｺｰﾄﾞ | NQ-MP8L[3]EV6_Port & Classification code
W052B | NQ-MP8L[3]EV6_ｲﾍﾞﾝﾄｺｰﾄﾞ | NQ-MP8L[3]EV6_event code
W052C | NQ-MP8L[3]EV7_ﾎﾟｰﾄ&分類ｺｰﾄﾞ | NQ-MP8L[3]EV7_Port & Classification code
W052D | NQ-MP8L[3]EV7_ｲﾍﾞﾝﾄｺｰﾄﾞ | NQ-MP8L[3]EV7_event code
W052E | NQ-MP8L[3]EV8_ﾎﾟｰﾄ&分類ｺｰﾄﾞ | NQ-MP8L[3]EV8_Port & Classification code
W052F | NQ-MP8L[3]EV8_ｲﾍﾞﾝﾄｺｰﾄﾞ | NQ-MP8L[3]EV8_event code
W0530 | NQ-MP8L[3]EV9_ﾎﾟｰﾄ&分類ｺｰﾄﾞ | NQ-MP8L[3]EV9_Port & Classification code
W0531 | NQ-MP8L[3]EV9_ｲﾍﾞﾝﾄｺｰﾄﾞ | NQ-MP8L[3]EV9_event code
W0532 | NQ-MP8L[3]EV10_ﾎﾟｰﾄ&分類ｺｰﾄﾞ | NQ-MP8L[3]EV10_Port & Classification code
W0533 | NQ-MP8L[3]EV10_ｲﾍﾞﾝﾄｺｰﾄﾞ | NQ-MP8L[3]EV10_event code
W0534 | NQ-MP8L[3]EV11_ﾎﾟｰﾄ&分類ｺｰﾄﾞ | NQ-MP8L[3]EV11_Port & Classification code
W0535 | NQ-MP8L[3]EV11_ｲﾍﾞﾝﾄｺｰﾄﾞ | NQ-MP8L[3]EV11_event code
W0536 | NQ-MP8L[3]EV12_ﾎﾟｰﾄ&分類ｺｰﾄﾞ | NQ-MP8L[3]EV12_Port & Classification code
W0537 | NQ-MP8L[3]EV12_ｲﾍﾞﾝﾄｺｰﾄﾞ | NQ-MP8L[3]EV12_event code
W0538 | NQ-MP8L[3]EV13_ﾎﾟｰﾄ&分類ｺｰﾄﾞ | NQ-MP8L[3]EV13_Port & Classification code
W0539 | NQ-MP8L[3]EV13_ｲﾍﾞﾝﾄｺｰﾄﾞ | NQ-MP8L[3]EV13_event code
W053A | NQ-MP8L[3]EV14_ﾎﾟｰﾄ&分類ｺｰﾄﾞ | NQ-MP8L[3]EV14_Port & Classification code
W053B | NQ-MP8L[3]EV14_ｲﾍﾞﾝﾄｺｰﾄﾞ | NQ-MP8L[3]EV14_event code
W053C | NQ-MP8L[3]EV15_ﾎﾟｰﾄ&分類ｺｰﾄﾞ | NQ-MP8L[3]EV15_Port & Classification code
W053D | NQ-MP8L[3]EV15_ｲﾍﾞﾝﾄｺｰﾄﾞ | NQ-MP8L[3]EV15_event code
W053E | NQ-MP8L[3]EV16_ﾎﾟｰﾄ&分類ｺｰﾄﾞ | NQ-MP8L[3]EV16_Port & Classification code
W053F | NQ-MP8L[3]EV16_ｲﾍﾞﾝﾄｺｰﾄﾞ | NQ-MP8L[3]EV16_event code
W0540 | NQ-MP8L[3]P1_ﾌﾟﾛｾｽ出力ﾃﾞｰﾀ0 | NQ-MP8L[3]P1_Process output data 0
W0541 | NQ-MP8L[3]P1_ﾌﾟﾛｾｽ出力ﾃﾞｰﾀ1 | NQ-MP8L[3]P1_Process output data 1
W0542 | NQ-MP8L[3]P1_ﾌﾟﾛｾｽ出力ﾃﾞｰﾀ2 | NQ-MP8L[3]P1_Process output data 2
W0543 | NQ-MP8L[3]P2_ﾌﾟﾛｾｽ出力ﾃﾞｰﾀ0 | NQ-MP8L[3]P2_Process output data 0
W0544 | NQ-MP8L[3]P2_ﾌﾟﾛｾｽ出力ﾃﾞｰﾀ1 | NQ-MP8L[3]P2_Process output data 1
W0545 | NQ-MP8L[3]P2_ﾌﾟﾛｾｽ出力ﾃﾞｰﾀ2 | NQ-MP8L[3]P2_Process output data 2
W0546 | NQ-MP8L[3]P3_ﾌﾟﾛｾｽ出力ﾃﾞｰﾀ0 | NQ-MP8L[3]P3_Process output data 0
W0547 | NQ-MP8L[3]P3_ﾌﾟﾛｾｽ出力ﾃﾞｰﾀ1 | NQ-MP8L[3]P3_Process output data 1
W0548 | NQ-MP8L[3]P3_ﾌﾟﾛｾｽ出力ﾃﾞｰﾀ2 | NQ-MP8L[3]P3_Process output data 2
W0549 | NQ-MP8L[3]P4_ﾌﾟﾛｾｽ出力ﾃﾞｰﾀ0 | NQ-MP8L[3]P4_Process output data 0
W054A | NQ-MP8L[3]P4_ﾌﾟﾛｾｽ出力ﾃﾞｰﾀ1 | NQ-MP8L[3]P4_Process output data 1
W054B | NQ-MP8L[3]P4_ﾌﾟﾛｾｽ出力ﾃﾞｰﾀ2 | NQ-MP8L[3]P4_Process output data 2
W054C | NQ-MP8L[3]P5_ﾌﾟﾛｾｽ出力ﾃﾞｰﾀ0 | NQ-MP8L[3]P5_Process output data 0
W054D | NQ-MP8L[3]P5_ﾌﾟﾛｾｽ出力ﾃﾞｰﾀ1 | NQ-MP8L[3]P5_Process output data 1
W054E | NQ-MP8L[3]P5_ﾌﾟﾛｾｽ出力ﾃﾞｰﾀ2 | NQ-MP8L[3]P5_Process output data 2
W054F | NQ-MP8L[3]P6_ﾌﾟﾛｾｽ出力ﾃﾞｰﾀ0 | NQ-MP8L[3]P6_Process output data 0
W0550 | NQ-MP8L[3]P6_ﾌﾟﾛｾｽ出力ﾃﾞｰﾀ1 | NQ-MP8L[3]P6_Process output data 1
W0551 | NQ-MP8L[3]P6_ﾌﾟﾛｾｽ出力ﾃﾞｰﾀ2 | NQ-MP8L[3]P6_Process output data 2
W0552 | NQ-MP8L[3]P7_ﾌﾟﾛｾｽ出力ﾃﾞｰﾀ0 | NQ-MP8L[3]P7_Process output data 0
W0553 | NQ-MP8L[3]P7_ﾌﾟﾛｾｽ出力ﾃﾞｰﾀ1 | NQ-MP8L[3]P7_Process output data 1
W0554 | NQ-MP8L[3]P7_ﾌﾟﾛｾｽ出力ﾃﾞｰﾀ2 | NQ-MP8L[3]P7_Process output data 2
W0555 | NQ-MP8L[3]P8_ﾌﾟﾛｾｽ出力ﾃﾞｰﾀ0 | NQ-MP8L[3]P8_Process output data 0
W0556 | NQ-MP8L[3]P8_ﾌﾟﾛｾｽ出力ﾃﾞｰﾀ1 | NQ-MP8L[3]P8_Process output data 1
W0557 | NQ-MP8L[3]P8_ﾌﾟﾛｾｽ出力ﾃﾞｰﾀ2 | NQ-MP8L[3]P8_Process output data 2
W0558 | Pd1NQ-MP8L[4]P1_ﾌﾟﾛｾｽ入力ﾃﾞｰﾀ0 | Pd1NQ-MP8L[4]P1_Process input data 0
W0559 | NQ-MP8L[4]P1_ﾌﾟﾛｾｽ入力ﾃﾞｰﾀ1 | NQ-MP8L[4]P1_Process input data 1
W055A | NQ-MP8L[4]P1_ﾌﾟﾛｾｽ入力ﾃﾞｰﾀ2 | NQ-MP8L[4]P1_Process input data 2
W055B | Pd2NQ-MP8L[4]P2_ﾌﾟﾛｾｽ入力ﾃﾞｰﾀ0 | Pd2NQ-MP8L[4]P2_Process input data 0
W055C | NQ-MP8L[4]P2_ﾌﾟﾛｾｽ入力ﾃﾞｰﾀ1 | NQ-MP8L[4]P2_Process input data 1
W055D | NQ-MP8L[4]P2_ﾌﾟﾛｾｽ入力ﾃﾞｰﾀ2 | NQ-MP8L[4]P2_Process input data 2
W055E | Pd3NQ-MP8L[4]P3_ﾌﾟﾛｾｽ入力ﾃﾞｰﾀ0 | Pd3NQ-MP8L[4]P3_Process input data 0
W055F | NQ-MP8L[4]P3_ﾌﾟﾛｾｽ入力ﾃﾞｰﾀ1 | NQ-MP8L[4]P3_Process input data 1
W0560 | NQ-MP8L[4]P3_ﾌﾟﾛｾｽ入力ﾃﾞｰﾀ2 | NQ-MP8L[4]P3_Process input data 2
W0561 | Pd4NQ-MP8L[4]P4_ﾌﾟﾛｾｽ入力ﾃﾞｰﾀ0 | Pd4NQ-MP8L[4] P4_Process input data 0
W0562 | NQ-MP8L[4]P4_ﾌﾟﾛｾｽ入力ﾃﾞｰﾀ1 | NQ-MP8L[4]P4_Process input data 1
W0563 | NQ-MP8L[4]P4_ﾌﾟﾛｾｽ入力ﾃﾞｰﾀ2 | NQ-MP8L[4]P4_Process input data 2
W0564 | Ni2NQ-MP8L[4]P5_ﾌﾟﾛｾｽ入力ﾃﾞｰﾀ0 | Ni2NQ-MP8L[4]P5_Process input data 0
W0565 | NQ-MP8L[4]P5_ﾌﾟﾛｾｽ入力ﾃﾞｰﾀ1 | NQ-MP8L[4]P5_Process input data 1
W0566 | NQ-MP8L[4]P5_ﾌﾟﾛｾｽ入力ﾃﾞｰﾀ2 | NQ-MP8L[4]P5_Process input data 2
W0567 | NiストNQ-MP8L[4]P6_ﾌﾟﾛｾｽ入力ﾃﾞｰﾀ0 | Nist NQ-MP8L[4]P6_Process input data 0
W0568 | NQ-MP8L[4]P6_ﾌﾟﾛｾｽ入力ﾃﾞｰﾀ1 | NQ-MP8L[4]P6_Process input data 1
W0569 | NQ-MP8L[4]P6_ﾌﾟﾛｾｽ入力ﾃﾞｰﾀ2 | NQ-MP8L[4]P6_Process input data 2
W056A | NiめっきNQ-MP8L[4]P7_ﾌﾟﾛｾｽ入力ﾃﾞｰﾀ0 | Ni plating NQ-MP8L[4]P7_Process input data 0
W056B | NQ-MP8L[4]P7_ﾌﾟﾛｾｽ入力ﾃﾞｰﾀ1 | NQ-MP8L[4]P7_Process input data 1
W056C | NiNQ-MP8L[4]P7_ﾌﾟﾛｾｽ入力ﾃﾞｰﾀ2 | NiNQ-MP8L[4]P7_Process input data 2
W056D | Pd NQ-MP8L[4]P8_ﾌﾟﾛｾｽ入力ﾃﾞｰﾀ0 | Pd NQ-MP8L[4] P8_Process input data 0
W056E | NQ-MP8L[4]P8_ﾌﾟﾛｾｽ入力ﾃﾞｰﾀ1 | NQ-MP8L[4]P8_Process input data 1
W056F | PdNQ-MP8L[4]P8_ﾌﾟﾛｾｽ入力ﾃﾞｰﾀ2 | PdNQ-MP8L[4]P8_Process input data 2
W0570 | NQ-MP8L[4]EV1_ﾎﾟｰﾄ&分類ｺｰﾄﾞ | NQ-MP8L[4]EV1_Port & Classification code
W0571 | NQ-MP8L[4]EV1_ｲﾍﾞﾝﾄｺｰﾄﾞ | NQ-MP8L[4]EV1_event code
W0572 | NQ-MP8L[4]EV2_ﾎﾟｰﾄ&分類ｺｰﾄﾞ | NQ-MP8L[4]EV2_Port & Classification code
W0573 | NQ-MP8L[4]EV2_ｲﾍﾞﾝﾄｺｰﾄﾞ | NQ-MP8L[4]EV2_event code
W0574 | NQ-MP8L[4]EV3_ﾎﾟｰﾄ&分類ｺｰﾄﾞ | NQ-MP8L[4]EV3_Port & Classification code
W0575 | NQ-MP8L[4]EV3_ｲﾍﾞﾝﾄｺｰﾄﾞ | NQ-MP8L[4]EV3_event code
W0576 | NQ-MP8L[4]EV4_ﾎﾟｰﾄ&分類ｺｰﾄﾞ | NQ-MP8L[4]EV4_Port & Classification code
W0577 | NQ-MP8L[4]EV4_ｲﾍﾞﾝﾄｺｰﾄﾞ | NQ-MP8L[4]EV4_event code
W0578 | NQ-MP8L[4]EV5_ﾎﾟｰﾄ&分類ｺｰﾄﾞ | NQ-MP8L[4]EV5_Port & Classification code
W0579 | NQ-MP8L[4]EV5_ｲﾍﾞﾝﾄｺｰﾄﾞ | NQ-MP8L[4]EV5_event code
W057A | NQ-MP8L[4]EV6_ﾎﾟｰﾄ&分類ｺｰﾄﾞ | NQ-MP8L[4]EV6_Port & Classification code
W057B | NQ-MP8L[4]EV6_ｲﾍﾞﾝﾄｺｰﾄﾞ | NQ-MP8L[4]EV6_event code
W057C | NQ-MP8L[4]EV7_ﾎﾟｰﾄ&分類ｺｰﾄﾞ | NQ-MP8L[4]EV7_Port & Classification code
W057D | NQ-MP8L[4]EV7_ｲﾍﾞﾝﾄｺｰﾄﾞ | NQ-MP8L[4]EV7_event code
W057E | NQ-MP8L[4]EV8_ﾎﾟｰﾄ&分類ｺｰﾄﾞ | NQ-MP8L[4]EV8_Port & Classification code
W057F | NQ-MP8L[4]EV8_ｲﾍﾞﾝﾄｺｰﾄﾞ | NQ-MP8L[4]EV8_event code
W0580 | NQ-MP8L[4]EV9_ﾎﾟｰﾄ&分類ｺｰﾄﾞ | NQ-MP8L[4]EV9_Port & Classification code
W0581 | NQ-MP8L[4]EV9_ｲﾍﾞﾝﾄｺｰﾄﾞ | NQ-MP8L[4]EV9_event code
W0582 | NQ-MP8L[4]EV10_ﾎﾟｰﾄ&分類ｺｰﾄﾞ | NQ-MP8L[4]EV10_Port & Classification code
W0583 | NQ-MP8L[4]EV10_ｲﾍﾞﾝﾄｺｰﾄﾞ | NQ-MP8L[4]EV10_event code
W0584 | NQ-MP8L[4]EV11_ﾎﾟｰﾄ&分類ｺｰﾄﾞ | NQ-MP8L[4]EV11_Port & Classification code
W0585 | NQ-MP8L[4]EV11_ｲﾍﾞﾝﾄｺｰﾄﾞ | NQ-MP8L[4]EV11_event code
W0586 | NQ-MP8L[4]EV12_ﾎﾟｰﾄ&分類ｺｰﾄﾞ | NQ-MP8L[4]EV12_Port & Classification code
W0587 | NQ-MP8L[4]EV12_ｲﾍﾞﾝﾄｺｰﾄﾞ | NQ-MP8L[4]EV12_event code
W0588 | NQ-MP8L[4]EV13_ﾎﾟｰﾄ&分類ｺｰﾄﾞ | NQ-MP8L[4]EV13_Port & Classification code
W0589 | NQ-MP8L[4]EV13_ｲﾍﾞﾝﾄｺｰﾄﾞ | NQ-MP8L[4]EV13_event code
W058A | NQ-MP8L[4]EV14_ﾎﾟｰﾄ&分類ｺｰﾄﾞ | NQ-MP8L[4]EV14_Port & Classification code
W058B | NQ-MP8L[4]EV14_ｲﾍﾞﾝﾄｺｰﾄﾞ | NQ-MP8L[4]EV14_event code
W058C | NQ-MP8L[4]EV15_ﾎﾟｰﾄ&分類ｺｰﾄﾞ | NQ-MP8L[4]EV15_Port & Classification code
W058D | NQ-MP8L[4]EV15_ｲﾍﾞﾝﾄｺｰﾄﾞ | NQ-MP8L[4]EV15_event code
W058E | NQ-MP8L[4]EV16_ﾎﾟｰﾄ&分類ｺｰﾄﾞ | NQ-MP8L[4]EV16_Port & Classification code
W058F | NQ-MP8L[4]EV16_ｲﾍﾞﾝﾄｺｰﾄﾞ | NQ-MP8L[4]EV16_event code
W0590 | NQ-MP8L[4]P1_ﾌﾟﾛｾｽ出力ﾃﾞｰﾀ0 | NQ-MP8L[4]P1_Process output data 0
W0591 | NQ-MP8L[4]P1_ﾌﾟﾛｾｽ出力ﾃﾞｰﾀ1 | NQ-MP8L[4]P1_Process output data 1
W0592 | NQ-MP8L[4]P1_ﾌﾟﾛｾｽ出力ﾃﾞｰﾀ2 | NQ-MP8L[4]P1_Process output data 2
W0593 | NQ-MP8L[4]P2_ﾌﾟﾛｾｽ出力ﾃﾞｰﾀ0 | NQ-MP8L[4]P2_Process output data 0
W0594 | NQ-MP8L[4]P2_ﾌﾟﾛｾｽ出力ﾃﾞｰﾀ1 | NQ-MP8L[4]P2_Process output data 1
W0595 | NQ-MP8L[4]P2_ﾌﾟﾛｾｽ出力ﾃﾞｰﾀ2 | NQ-MP8L[4]P2_Process output data 2
W0596 | NQ-MP8L[4]P3_ﾌﾟﾛｾｽ出力ﾃﾞｰﾀ0 | NQ-MP8L[4]P3_Process output data 0
W0597 | NQ-MP8L[4]P3_ﾌﾟﾛｾｽ出力ﾃﾞｰﾀ1 | NQ-MP8L[4]P3_Process output data 1
W0598 | NQ-MP8L[4]P3_ﾌﾟﾛｾｽ出力ﾃﾞｰﾀ2 | NQ-MP8L[4]P3_Process output data 2
W0599 | NQ-MP8L[4]P4_ﾌﾟﾛｾｽ出力ﾃﾞｰﾀ0 | NQ-MP8L[4]P4_Process output data 0
W059A | NQ-MP8L[4]P4_ﾌﾟﾛｾｽ出力ﾃﾞｰﾀ1 | NQ-MP8L[4]P4_Process output data 1
W059B | NQ-MP8L[4]P4_ﾌﾟﾛｾｽ出力ﾃﾞｰﾀ2 | NQ-MP8L[4]P4_Process output data 2
W059C | NQ-MP8L[4]P5_ﾌﾟﾛｾｽ出力ﾃﾞｰﾀ0 | NQ-MP8L[4]P5_Process output data 0
W059D | NQ-MP8L[4]P5_ﾌﾟﾛｾｽ出力ﾃﾞｰﾀ1 | NQ-MP8L[4]P5_Process output data 1
W059E | NQ-MP8L[4]P5_ﾌﾟﾛｾｽ出力ﾃﾞｰﾀ2 | NQ-MP8L[4]P5_Process output data 2
W059F | NQ-MP8L[4]P6_ﾌﾟﾛｾｽ出力ﾃﾞｰﾀ0 | NQ-MP8L[4]P6_Process output data 0
W05A0 | NQ-MP8L[4]P6_ﾌﾟﾛｾｽ出力ﾃﾞｰﾀ1 | NQ-MP8L[4]P6_Process output data 1
W05A1 | NQ-MP8L[4]P6_ﾌﾟﾛｾｽ出力ﾃﾞｰﾀ2 | NQ-MP8L[4]P6_Process output data 2
W05A2 | NQ-MP8L[4]P7_ﾌﾟﾛｾｽ出力ﾃﾞｰﾀ0 | NQ-MP8L[4]P7_Process output data 0
W05A3 | NQ-MP8L[4]P7_ﾌﾟﾛｾｽ出力ﾃﾞｰﾀ1 | NQ-MP8L[4]P7_Process output data 1
W05A4 | NQ-MP8L[4]P7_ﾌﾟﾛｾｽ出力ﾃﾞｰﾀ2 | NQ-MP8L[4]P7_Process output data 2
W05A5 | NQ-MP8L[4]P8_ﾌﾟﾛｾｽ出力ﾃﾞｰﾀ0 | NQ-MP8L[4]P8_Process output data 0
W05A6 | NQ-MP8L[4]P8_ﾌﾟﾛｾｽ出力ﾃﾞｰﾀ1 | NQ-MP8L[4]P8_Process output data 1
W05A7 | NQ-MP8L[4]P8_ﾌﾟﾛｾｽ出力ﾃﾞｰﾀ2 | NQ-MP8L[4]P8_Process output data 2
T0 | 乾燥ﾌﾞﾛﾜｰ起動 | Start drying blower
T1 | 乾燥ﾌﾞﾛﾜｰ残留運転 | Dry blower residual operation
T2 | 自動運転起動 | Automatic operation start
T3 | ｶﾚﾝﾀﾞｰﾀｲﾏｰ起動 | Start calendar timer
T4 | Niﾋｰﾀｰ起動 | Start Ni heater
T5 | Auﾋｰﾀｰ起動 | Au heater start
T6 | ﾀｲﾏｰ起動ﾎﾟﾝﾌﾟ | timer start pump
T7 | 警報出力時間 | Alarm output time
T8 | 整流器ｽﾀｰﾄ | Rectifier start
T9 | 給水起動確認 | Water supply start confirmation
T10 | 電解脱脂ﾎﾟﾝﾌﾟ起動確認 | Electrolytic degreasing pump startup confirmation
T11 | Auﾒｯｷ1ﾎﾟﾝﾌﾟ起動確認 | Au plating 1 pump startup confirmation
T12 | 酸洗ﾎﾟﾝﾌﾟ起動確認 | Startup confirmation of pickling pump
T13 | Ａｕ２ﾎﾟﾝﾌﾟ起動確認 | Au2 pump startup confirmation
T14 | Niﾒｯｷ１段ﾎﾟﾝﾌﾟ起動確認 | Ni-plating 1-stage pump start-up confirmation
T15 | Ａｕ剥離１ﾎﾟﾝﾌﾟ起動確認 | Au stripping 1 pump startup confirmation
T16 | Auﾒｯｷﾎﾟﾝﾌﾟ1起動確認 | Au plating pump 1 startup confirmation
T17 | Auﾒｯｷﾎﾟﾝﾌﾟ2起動確認 | Au plating pump 2 startup confirmation
T18 | Auﾒｯｷﾎﾟﾝﾌﾟ3起動確認 | Au plating pump 3 startup confirmation
T19 | Auﾒｯｷﾎﾟﾝﾌﾟ4起動確認 | Au plating pump 4 startup confirmation
T21 | 封孔処理ﾎﾟﾝﾌﾟ起動確認 | Confirmation of start-up of sealing treatment pump
T22 | 給水流量下限 | Feedwater flow lower limit
T23 | 搬送ｽﾀｰﾄ | Conveyance start
T24 | 電解脱脂流量下限 | Electrolytic degreasing flow rate lower limit
T25 | 電解脱脂流量上限 | Electrolytic degreasing flow upper limit
T26 | Auﾒｯｷ剥離1流量下限 | Au plating peeling 1 flow rate lower limit
T27 | Auﾒｯｷ剥離1流量上限 | Au plating stripping 1 flow rate upper limit
T28 | 酸洗流量下限 | Pickling flow lower limit
T29 | 酸洗流量上限 | Pickling flow upper limit
T30 | 電圧異常停止1分 | Voltage failure 1 minute
T31 | 電圧異常停止1分 | Voltage failure 1 minute
T32 | 脱脂回収１流量異常下限 | Abnormal lower limit of degreasing recovery 1 flow rate
T33 | 脱脂回収１流量異常上限 | Abnormal upper limit of degreasing recovery 1 flow rate
T34 | Pb3流量下限 | Pb3 flow lower limit
T35 | Pb3流量上限 | Pb3 flow cap
T36 | Auﾒｯｷ1流量下限 | Au plating 1 flow rate lower limit
T37 | Auﾒｯｷ1流量上限 | Au plating 1 flow rate upper limit
T38 | Auﾒｯｷ2流量下限 | Au plating 2 flow rate lower limit
T39 | Auﾒｯｷ2流量上限 | Au plating 2 flow rate upper limit
T40 | Auﾒｯｷ3流量下限 | Au plating 3 flow rate lower limit
T41 | Auﾒｯｷ3流量上限 | Au plating 3 flow rate upper limit
T42 | Auﾒｯｷ4流量下限 | Au plating 4 flow rate lower limit
T43 | Auﾒｯｷ4流量上限 | Au plating 4 flow rate upper limit
T44 | Pb4流量下限 | Pb4 flow lower limit
T45 | Pb4流量上限 | Pb4 Flow Cap
T46 | 封孔処理流量下限 | Sealing treatment flow rate lower limit
T47 | 封孔処理流量上限 | Sealing treatment flow rate upper limit
T48 | Ni循環起動確認 | Ni cycle start confirmation
T49 | Au循環起動確認 | Au Cycle Start Confirmation
T50 | 異常ﾘｾｯﾄ | Abnormal reset
T51 | ﾌﾞﾛﾜｰ起動ﾀｲﾏｰ | Blower startup timer
T52 | 異常停止無効長押し | Abnormal stop invalid long press
T53 | MENU2 | MENU2
T54 | MENU2表示 | MENU2 said
T59 | 脱脂ロガーｱﾗｰﾑﾀｲﾏｰ | Degreasing logger alarm timer
T60 | 搬送ｽﾀｰﾄ温度確認 | Conveyance start temperature confirmation
T61 | 純水Aﾎﾟﾝﾌﾟ起動確認 | Pure water A pump startup confirmation
T62 | 脱脂回収２流量異常下限 | Abnormal lower limit of degreasing recovery 2 flow rate
T63 | 脱脂回収２流量異常上限 | Abnormal upper limit of degreasing recovery 2 flow rate
T64 | 水洗ｼｬﾜｰＢ流量下限 | Flush shower B flow rate lower limit
T65 | 水洗ｼｬﾜｰＢ流量上限 | Flush shower B flow rate upper limit
T66 | 水洗ｼｬﾜｰＡ流量下限 | Flush shower A flow rate lower limit
T67 | 水洗ｼｬﾜｰＡ流量上限 | Flush shower A flow rate upper limit
T68 | 純水A流量下限 | Pure water A flow lower limit
T69 | 純水A流量上限 | Pure water A flow upper limit
T70 | Niストライクﾎﾟﾝﾌﾟ起動確認 | Ni strike pump starting confirmation
T71 | 脱脂湯洗伝導率 | Degreasing hot water washing conductivity
T72 | 水洗ｼｬﾜｰＡﾎﾟﾝﾌﾟ起動確認 | Confirmation that the flush shower A pump is activated
T73 | 酸洗ノズル流量上限 | Pickling nozzle flow rate upper limit
T74 | 酸洗ノズル流量下限 | Pickling nozzle flow rate lower limit
T75 | ｶﾒﾗカウントリセット | camera count reset
T76 | Niノズル流量下限 | Ni nozzle flow rate lower limit
T77 | Niノズル流量上限 | Ni nozzle flow rate upper limit
T80 | 電解脱脂液面上限 | Upper limit of electrolytic degreasing liquid level
T81 | 電解脱脂液面下限 | Lower limit of electrolytic degreasing liquid level
T82 | Niﾒｯｷ液面上限 | Ni plating liquid level upper limit
T83 | Niﾒｯｷ液面下限 | Ni plating liquid level lower limit
T84 | AU回収１液面上限 | AU recovery 1 liquid level upper limit
T85 | AU回収１液面下限 | AU recovery 1 liquid level lower limit
T86 | Au剥離液面上限 | Upper limit of Au stripping liquid level
T87 | メンテモード | maintenance mode
T88 | Au剥離回収液面上限 | Upper limit of Au stripping and recovery liquid level
T89 | Au剥離回収液面下限 | Lower limit of liquid level for Au stripping and recovery
T90 | Pd回収液面下限 | Lower limit of Pd recovery liquid level
T91 | Au液面上限 | Au liquid level upper limit
T92 | Au液面下限 | Lower limit of Au liquid level
T95 | 排水A液面上限 | Drain A liquid level upper limit
T96 | 排水A液面下限 | Drainage A liquid level lower limit
T97 | 純水A液面上限 | Pure water A liquid level upper limit
T98 | ｽﾄｯｸ液面中限 | Medium stock liquid level
T99 | 純水A液面下限 | Pure water A liquid level lower limit
T100 | Niポンプ | nickel pump
T101 | Niポンプ | nickel pump
T102 | 脱脂湯洗流量上限 | Skim soup wash flow upper limit
T103 | 脱脂湯洗流量下限 | Skim soup wash flow lower limit
T104 | Au3ﾃﾞｰﾀｰ転送 | Au3 data transfer
T105 | Au4ﾃﾞｰﾀｰ転送 | Au4 data transfer
T107 | 生産開始10秒 | 10 seconds to start production
T110 | ｻﾝﾌﾟﾘﾝｸﾞ周期 | Sampling period
T112 | エアポンプ停止タイマー | air pump stop timer
T120 | Ni-pHｱﾗｰﾑﾀｲﾏ | Ni-pH alarm timer
T121 | Ni-pH測定値異常ﾀｲﾏ | Ni-pH measurement value error timer
T122 | Ni-pH補充設定時間到達 | Ni-pH replenishment set time arrives
T123 | Ni-pH循環待ち | Waiting for Ni-pH circulation
T124 | Ni-純水投入時間 | Ni-pure water input time
T125 | 脱脂湯洗起動確認 | Degreasing hot water washing start confirmation
T126 | Au-純水投入時間 | Au-pure water input time
T127 | ﾖﾋﾞ-投入時間 | ﾖﾋﾞ - put in the time
T130 | 駆動開始ﾃﾞｨﾚｲ | Drive start delay
T131 | 原水液面下限 | Raw water level lower limit
T132 | 原水ﾎﾟﾝﾌﾟ動作安定 | Stable operation of raw water pump
T135 | 自動運転-搬送スタート | Autonomous operation - transport start
T145 | 端末検出タイマー | Terminal detection timer
T146 | 搬送開始タイマー | Transfer start timer
T149 | 搬送３自動 | Conveyor 3 automatic
T150 | Au-pHｱﾗｰﾑﾀｲﾏ | Au-pH alarm timer
T151 | Au-pH測定値異常ﾀｲﾏ | Au-pH measurement value error timer
T152 | Au-pH補充設定時間到達 | Au-pH replenishment set time arrives
T153 | Au-pH循環待ち | Waiting for Au-pH circulation
T154 | Au添加投入時間 | Au add investment time
T155 | Au成分投入時間 | Au component investment time
T160 | ロガーサイクリック | logger cyclic
T161 | 封孔ﾌﾛｰﾄ下限 | Sealing float lower limit
T162 | 封孔回収1ﾌﾛｰﾄ上限 | Seal recovery 1 float upper limit
T163 | 封孔回収1ﾌﾛｰﾄ下限 | Seal recovery 1 float lower limit
T164 | 脱脂湯洗ﾌﾛｰﾄ上限 | Degreasing hot water wash float upper limit
T165 | 脱脂湯洗ﾌﾛｰﾄ下限 | Degreasing hot water washing float lower limit
T166 | つなぎ絶前座ｾﾝｻｰｶｯﾄ | Tethered front seat sensor cut
T167 | 絶縁無7個判定ﾀｲﾏ | No insulation 7 judgment timer
T168 | 絶縁無1-1ﾀｲﾏ | Non-isolated 1-1 timer
T169 | 絶縁無1-2ﾀｲﾏ | Non-isolated 1-2 timer
T175 | 脱脂US自動運転トリガ | Degreasing US Automatic Driving Trigger
T180 | ﾃﾞｨﾚｲﾀｲﾏ | Delay timer
T182 | 絶縁無2-2ﾀｲﾏ | Non-isolated 2-2 timer
T183 | 絶縁無2ﾌﾞｻﾞｰOFF | No insulation 2 buzzer OFF
T184 | 絶縁無3判定ﾀｲﾏ | No insulation 3 judgment timer
T185 | 絶縁無3-1ﾀｲﾏ | Non-isolated 3-1 timer
T186 | 絶縁無3-2ﾀｲﾏ | Non-isolated 3-2 timer
T187 | 絶縁無3ﾌﾞｻﾞｰOFF | No insulation 3 buzzer OFF
T190 | 絶縁座無4判定ﾀｲﾏ | No insulator 4 judgment timer
T191 | 絶縁無4-1ﾀｲﾏ | Non-isolated 4-1 timer
T192 | 絶縁無4-2ﾀｲﾏ | Non-isolated 4-2 timer
T193 | 絶縁無4ﾌﾞｻﾞｰOFF | No insulation 4 buzzer OFF
T194 | カメラ撮影ディレイ | camera shooting delay
T195 | 絶縁座無5判定ﾀｲﾏ | Insulator missing 5 judgment timer
T196 | 絶縁無5-1ﾀｲﾏ | No insulation 5-1 timer
T197 | 絶縁無5-2ﾀｲﾏ | No insulation 5-2 timer
T198 | 絶縁5ブザーOFF | Insulation 5 buzzer OFF
T207 | SV8 | SV8
T208 | SV8 | SV8
T210 | 絶縁無1ﾌﾞｻﾞｰOFF | No insulation 1 buzzer OFF
T213 | 浸漬US液面異常ディレイ | Immersion US liquid level abnormality delay
T218 | 超音波異常タイマ | Ultrasonic anomaly timer
T219 | 超音波異常タイマ | Ultrasonic anomaly timer
T241 | Ａｕ１回収ﾎﾟﾝﾌﾟ起動確認 | Au1 recovery pump activation confirmation
T242 | Ａｕ２回収ﾎﾟﾝﾌﾟ起動確認 | Au2 recovery pump activation confirmation
T243 | 酸洗回収２ﾎﾟﾝﾌﾟ起動確認 | Pickling recovery 2 pump startup confirmation
T244 | 酸洗回収ﾎﾟﾝﾌﾟ起動確認 | Startup confirmation of pickling recovery pump
T245 | 脱脂回収１起動確認 | Degrease recovery 1 startup confirmation
T246 | Au浸漬起動確認 | Au impregnation start confirmation
T247 | Ni回収１起動確認 | Ni recovery 1 startup confirmation
T248 | Ni回収２起動確認 | Ni recovery 2 startup confirmation
T249 | 搬送起動確認 | Conveyance start confirmation
T260 | 電解脱脂給水異常 | Abnormal electrolytic degreasing water supply
T261 | Ni給水異常 | Abnormal Ni water supply
T262 | Au給水異常 | Abnormal Au water supply
T263 | Au回収給水異常 | Abnormal Au recovery water supply
T264 | 原水給水異常 | Raw water supply abnormality
T265 | 封孔給水異常 | Abnormal water supply for sealing holes
T266 | 封孔回収給水異常 | Abnormal sealing recovery water supply
T270 | Ni１上限流量異常 | Abnormal Ni1 upper limit flow rate
T271 | Ni２上限流量異常 | Abnormal Ni2 upper limit flow rate
T272 | Niスト上限流量異常 | Ni strike upper limit flow rate error
T273 | 超音波１異常 | Ultrasound 1 Abnormal
T274 | 超音波２異常 | Ultrasound 2 Abnormal
T275 | 酸洗回収１流量異常 | Pickling recovery 1 flow abnormal
T276 | 酸洗回収２流量異常 | Pickling recovery 2 abnormal flow rate
T277 | Au回収１流量異常 | Au recovery 1 flow rate abnormality
T278 | Au回収２流量異常 | Au recovery 2 flow rate abnormality
T279 | 搬送圧力異常 | Abnormal conveying pressure
T280 | Ni１下限流量異常 | Ni1 lower limit flow rate is abnormal
T281 | Ni２下限流量異常 | Ni2 lower limit flow rate is abnormal
T282 | Niスト下限流量異常 | Ni strike lower limit flow rate error
T290 | 絶縁ON時間計測 | Insulation ON time measurement
T300 | 脱脂ﾛｶﾞｰつなぎｶｯﾄ開始 | Degreasing logger connecting cut start
T301 | Ni1ﾛｶﾞｰつなぎｶｯﾄ開始 | Ni1 logger connection cut start
T302 | Ni2ﾛｶﾞｰつなぎｶｯﾄ開始 | Ni2 logger connection cut start
T303 | Ni3ﾛｶﾞｰつなぎｶｯﾄ時間 | Ni3 logger connection cut time
T304 | Auﾛｶﾞｰつなぎｶｯﾄ開始 | Au logger connection cut start
T305 | Auﾛｶﾞｰつなぎｶｯﾄ時間 | Au logger connection cut time
T306 | つなぎｽﾘｯﾌﾟｶｯﾄ開始 | Start of connecting slip cut
T307 | つなぎｽﾘｯﾌﾟｶｯﾄ時間 | Connecting slip cut time
T310 | 絶縁座14個ﾀｲﾏ | 14 insulator timer
T311 | 絶縁14個ﾀｲﾏ2 | 14 isolated timers 2
T312 | 絶縁14個ﾀｲﾏ3 | 14 isolated timers 3
T313 | 絶縁14ﾀｲﾏ4 | Isolation 14 Timer 4
T314 | 絶縁14ﾀｲﾏ5 | Isolation 14 Timer 5
T315 | 絶縁14ﾀｲﾏ6 | Isolation 14 timer 6
T316 | 絶縁14個ﾀｲﾏ7 | 14 isolated timers 7
T317 | 絶縁14個ﾀｲﾏ8 | 14 isolated timers 8
T318 | 絶縁14個ﾀｲﾏ9 | 14 insulated Timer 9
T319 | 絶縁14個ﾀｲﾏ10 | 14 isolated timers 10
T320 | 絶縁14個ﾀｲﾏ11 | 14 isolated timers 11
T321 | 絶縁14個ﾀｲﾏ12 | 14 isolated timers 12
T322 | 絶縁14個ﾀｲﾏ13 | 14 isolated timers 13
T323 | 絶縁14個ﾀｲﾏ14 | 14 isolated timers 14
T324 | 絶縁14個ﾀｲﾏ15 | 14 isolated timers 15
T360 | 7/14判定2ﾃﾞｨﾚｲ | 7/14 Judgment 2 delay
T361 | 7/14判定3ﾃﾞｨﾚｲ | 7/14 Judgment 3 delay
T362 | 7/14判定4ﾃﾞｨﾚｲ | 7/14 Judgment 4 delay
T363 | 7/14判定5ﾃﾞｨﾚｲ | 7/14 Judgment 5 delay
T364 | 7/14判定6ﾃﾞｨﾚｲ | 7/14 Judgment 6 delay
T365 | 7/14判定7ﾃﾞｨﾚｲ | 7/14 Judgment 7 delay
T366 | 7/14判定8ﾃﾞｨﾚｲ | 7/14 Judgment 8 delay
T367 | 7/14判定9判定ﾃﾞｨﾚｲ | 7/14 decision 9 decision delay
T368 | 7/14判定10ﾃﾞｨﾚｲ | 7/14 Judgment 10 delay
T369 | 7/14判定11ﾃﾞｨﾚｲ | 7/14 Judgment 11 delay
T370 | 7/14判定12ﾃﾞｨﾚｲ | 7/14 Judgment 12 delay
T371 | 7/14判定13ﾃﾞｨﾚｲ | 7/14 Judgment 13 delay
T372 | 7/14判定14ﾃﾞｨﾚｲ | 7/14 Judgment 14 delay
T373 | 7/14判定15ﾃﾞｨﾚｲ | 7/14 Judgment 15 delay
T390 | 50msﾀｲﾏ | 50 ms timer
T410 | （未使用） | (Unused)
T430 | 撮影開始ﾀｲﾏ | Shooting start timer
T440 | Niスト液面上限 | Ni strike liquid level upper limit
T441 | Niスト液面下限 | Ni strike liquid level lower limit
T442 | 封孔液面上限 | Upper limit of sealing liquid level
T443 | 封孔液面下限 | Lower limit of sealing liquid level
T450 | 絶縁1検出後ﾀｲﾏ | Timer after insulation 1 detection
T451 | 絶縁2検出後ﾀｲﾏ | Timer after insulation 2 detection
T452 | 絶縁3検出後ﾀｲﾏ | Timer after insulation 3 detection
T453 | 絶縁4検出後ﾀｲﾏ | Timer after insulation 4 detection
T500 | Ni1ロガーﾀｲﾏｰ | Ni1 logger timer
T501 | Ni2ロガーﾀｲﾏｰ | Ni2 logger timer
T502 | Ni3ロガーﾀｲﾏｰ | Ni3 logger timer
T503 | Au1234ロガーﾀｲﾏｰ | Au1234 logger timer
T504 | 自動開始時ｽﾘｯﾌﾟｶｯﾄ | Slip cut at auto start
T510 | 駆動ｽﾘｯﾌﾟ異常検出時間 | Drive slip abnormality detection time
T511 | つなぎ時出口位置CD | Exit position CD at transition
T520 | 超音波ポンプ | ultrasonic pump
T521 | 超音波循環ポンプ | ultrasonic circulation pump
T522 | 剥離１ポンプ | Exfoliation 1 pump
T523 | Au浸漬循環ﾎﾟﾝﾌﾟ | Au immersion circulation pump
T524 | 純水B循環 | Pure water B cycle
T525 | 排水Bポンプ | Drainage B pump
T526 | 排水Bポンプ | Drainage B pump
T528 | 純水B起動確認 | Pure water B start confirmation
T530 | Niストライク回収１ | Ni strike recovery 1
T531 | Niストライク回収２ | Ni strike recovery 2
T532 | Pd-Ni循環ポンプ | Pd-Ni circulation pump
T533 | Pd-Ni回収１ポンプ | Pd-Ni recovery 1 pump
T534 | Pd-Ni回収２ポンプ | Pd-Ni recovery 2 pump
T540 | Pd1ポンプ起動確認 | Pd1 pump activation check
T541 | Pd2ポンプ起動確認 | Pd2 pump activation check
T542 | Pd3ポンプ起動確認 | Pd3 pump activation confirmation
T543 | Pd4ポンプ起動確認 | Pd4 pump activation check
T544 | Au3ポンプ起動確認 | Au3 pump startup confirmation
T545 | Au4ポンプ起動確認 | Au4 pump startup confirmation
T546 | Au5ポンプ起動確認 | Au5 pump startup confirmation
T547 | Au6ポンプ起動確認 | Au6 pump startup confirmation
T570 | 剥離流量上限 | Upper limit of stripping flow rate
T571 | 剥離流量下限 | Lower limit of stripping flow rate
T574 | Au5流量上限 | Au5 flow cap
T575 | Au5流量下限 | Au5 flow lower limit
T576 | Au6流量上限 | Au6 flow cap
T577 | Au6流量下限 | Au6 flow lower limit
T601 | CP2自動-OFF | CP2 Auto-OFF
T602 | 補給サイクル実行中 | replenishment cycle in progress
T611 | CP5自動OFF | CP5 automatically OFF
T612 | Pd補給サイクル実行中 | Pd replenishment cycle in progress
T620 | TR収集開始ﾃﾞｨﾚｲ | TR collection start delay
T635 | 運転準備OFF 2sec | Operation preparation OFF 2 sec
T651 | CP4自動OFF | CP4 automatic OFF
T652 | Au補給サイクル実行中 | Au replenishment cycle in progress
T655 | AuKCN補給サイクル実行中 | AuKCN replenishment cycle in progress
T656 | CP3自動OFF | CP3 automatic OFF
T680 | 昇温運転保持40S後 | After 40 seconds of heating operation
T850 | Au回収2液面上限 | Au recovery 2 liquid level upper limit
T851 | Au回収2液面下限 | Au recovery 2 liquid level lower limit
T852 | Au浸漬液面上限 | Au immersion liquid upper limit
T853 | Au浸漬液面下限 | Lower limit of Au immersion liquid level
T854 | 剥離液面上限 | Stripping liquid level upper limit
T855 | ?離液面下限 | ? from the lower limit of the liquid level
T856 | 剥離回収2液面上限 | Separation recovery 2 liquid level upper limit
T857 | 剥離回収2液面下限 | Peeling recovery 2 liquid level lower limit
T858 | 純水B液面上限 | Pure water B level upper limit
T859 | 純水B液面下限 | Pure water B liquid level lower limit
T860 | 排水B液面下限 | Lower limit of drain B liquid level
T861 | 排水B液面下限 | Lower limit of drain B liquid level
T862 | 脱脂US液面上限 | Skim US liquid level upper limit
T863 | 脱脂US液面下限 | Skim US liquid level lower limit
T864 | 酸回収2液面上限 | Acid recovery 2 liquid level upper limit
T865 | 酸回収2液面下限 | Acid recovery 2 liquid level lower limit
T866 | PdNi液面上限 | PdNi liquid level upper limit
T867 | PdNi液面下限 | Lower limit of PdNi liquid level
T2010 | ０．２secクロック | 0.2sec clock
T2025 | ０．３ＳＥＣ | ０．３ＳＥＣ
T2030 | 運開条件判断 | Condition judgment
T2031 | トリガ出力 | Trigger output
T2032 | トリガＯＦＦ | Trigger off
T2033 | ＳＴＯ待ち | Waiting for STO
T2034 | 画像検査終了 | End of image inspection
T2035 | ループ終了 | end of loop
T2040 | ＳＴＯ無エラー | No STO error
T2050 | 通常スタートＴＩＭ | normal start time
T2051 | つなぎタイマ | transition timer
T2053 | ＮＧ表示解除用タイマ | NG display cancellation timer
T2055 | カメラ１/ＮＧ１ | Camera 1/NG1
T2056 | カメラ２/ＮＧ２ | Camera 2/NG2
T2060 | ＣＴＣ１デレイ | CTC1 delay
T2065 | トリガパルス８ｍＳ確保 | Secure trigger pulse 8mS
T2070 | ＮＧメモリーリセットタイミング | NG memory reset timing
CM700 | ｶﾚﾝﾀﾞﾀｲﾏ（年） | Calendar timer (year)
CM701 | ｶﾚﾝﾀﾞﾀｲﾏ（月） | Calendar timer (month)
CM702 | ｶﾚﾝﾀﾞﾀｲﾏ（日） | Calendar timer (day)
CM703 | ｶﾚﾝﾀﾞﾀｲﾏ（時） | Calendar timer (hour)
CM704 | ｶﾚﾝﾀﾞﾀｲﾏ（分） | Calendar timer (minutes)
CM705 | ｶﾚﾝﾀﾞﾀｲﾏ（秒） | Calendar timer (seconds)
CM706 | ｶﾚﾝﾀﾞﾀｲﾏ（曜日） | Calendar timer (day of the week)
CM710 | ﾌｧｲﾙﾚｼﾞｽﾀｶﾚﾝﾄﾊﾞﾝｸ | File register current bank
CM712 | 演算ｴﾗｰ詳細情報 | Computation error detailed information
CM900 | CPU機能ﾊﾞｰｼﾞｮﾝ | CPU function version
CM907 | ﾌﾟﾛｼﾞｪｸﾄﾊﾞｰｼﾞｮﾝ | Project version
CM1000 | ｽｷｬﾝﾀｲﾑ測定値 | Scan time measurement value
CM1001 | ｽｷｬﾝﾀｲﾑ測定値 | Scan time measurement value
CM1002 | END処理時間測定値 | Measured END processing time
CM1003 | END処理時間測定値 | Measured END processing time
CM1004 | ｽｷｬﾝﾀｲﾑ最小値 | Minimum scan time
CM1005 | ｽｷｬﾝﾀｲﾑ最小値 | Minimum scan time
CM1006 | ｽｷｬﾝﾀｲﾑ最大値 | Scan time maximum
CM1007 | ｽｷｬﾝﾀｲﾑ最大値 | Scan time maximum
CM1008 | 一定ｽｷｬﾝﾀｲﾑ運転設定値 | Constant scan time operation set value
CM1009 | 一定ｽｷｬﾝﾀｲﾑ運転設定値 | Constant scan time operation set value
CM1010 | END処理時間設定値 | END processing time setting value
CM1011 | END処理時間設定値 | END processing time setting value
CM1012 | 一定ｽｷｬﾝﾀｲﾑ運転超過値 | Constant scan time operation excess value
CM1013 | 一定ｽｷｬﾝﾀｲﾑ運転超過値 | Constant scan time operation excess value
CM1014 | END処理時間超過値 | END processing time exceeded value
CM1015 | END処理時間超過値 | END processing time exceeded value
CM1030 | ﾌﾘｰﾗﾝｶｳﾝﾀ(1ms) | Free run counter (1ms)
CM1031 | ﾌﾘｰﾗﾝｶｳﾝﾀ(1ms) | Free run counter (1ms)
CM1032 | ﾌﾘｰﾗﾝｶｳﾝﾀ(10us) | Free run counter (10us)
CM1033 | ﾌﾘｰﾗﾝｶｳﾝﾀ(10us) | Free run counter (10us)
CM1034 | ﾌﾘｰﾗﾝｶｳﾝﾀ(1us) | Free run counter (1us)
CM1035 | ﾌﾘｰﾗﾝｶｳﾝﾀ(1us) | Free run counter (1us)
CM1036 | ﾌﾘｰﾗﾝｶｳﾝﾀ(0.1us) | Free run counter (0.1us)
CM1037 | ﾌﾘｰﾗﾝｶｳﾝﾀ(0.1us) | Free run counter (0.1us)
CM1500 | ﾛｷﾞﾝｸﾞ･ﾄﾚｰｽ0 ﾌｧｲﾙ保存ｶｳﾝﾀ | Logging trace 0 File saving counter
CM1501 | ﾛｷﾞﾝｸﾞ･ﾄﾚｰｽ1 ﾌｧｲﾙ保存ｶｳﾝﾀ | Logging trace 1 file saving counter
CM1502 | ﾛｷﾞﾝｸﾞ･ﾄﾚｰｽ2 ﾌｧｲﾙ保存ｶｳﾝﾀ | Logging trace 2 file saving counter
CM1503 | ﾛｷﾞﾝｸﾞ･ﾄﾚｰｽ3 ﾌｧｲﾙ保存ｶｳﾝﾀ | Logging trace 3 file saving counter
CM1504 | ﾛｷﾞﾝｸﾞ･ﾄﾚｰｽ4 ﾌｧｲﾙ保存ｶｳﾝﾀ | Logging trace 4 file saving counter
CM1505 | ﾛｷﾞﾝｸﾞ･ﾄﾚｰｽ5 ﾌｧｲﾙ保存ｶｳﾝﾀ | Logging trace 5 file saving counter
CM1506 | ﾛｷﾞﾝｸﾞ･ﾄﾚｰｽ6 ﾌｧｲﾙ保存ｶｳﾝﾀ | Logging trace 6 file saving counter
CM1507 | ﾛｷﾞﾝｸﾞ･ﾄﾚｰｽ7 ﾌｧｲﾙ保存ｶｳﾝﾀ | Logging trace 7 File saving counter
CM1508 | ﾛｷﾞﾝｸﾞ･ﾄﾚｰｽ8 ﾌｧｲﾙ保存ｶｳﾝﾀ | Logging trace 8 file saving counter
CM1509 | ﾛｷﾞﾝｸﾞ･ﾄﾚｰｽ9 ﾌｧｲﾙ保存ｶｳﾝﾀ | Logging trace 9 File saving counter
CM1630 | ﾛｷﾞﾝｸﾞ･ﾄﾚｰｽ0 ﾊﾞｯﾌｧ空き容量最小 | Logging trace 0 Minimum free buffer space
CM1631 | ﾛｷﾞﾝｸﾞ･ﾄﾚｰｽ1 ﾊﾞｯﾌｧ空き容量最小 | Logging trace 1 buffer free space minimum
CM1632 | ﾛｷﾞﾝｸﾞ･ﾄﾚｰｽ2 ﾊﾞｯﾌｧ空き容量最小 | Logging trace 2 Minimum free buffer space
CM1633 | ﾛｷﾞﾝｸﾞ･ﾄﾚｰｽ3 ﾊﾞｯﾌｧ空き容量最小 | Logging trace 3 Minimum free buffer space
CM1634 | ﾛｷﾞﾝｸﾞ･ﾄﾚｰｽ4 ﾊﾞｯﾌｧ空き容量最小 | Logging trace 4 Minimum free buffer space
CM1635 | ﾛｷﾞﾝｸﾞ･ﾄﾚｰｽ5 ﾊﾞｯﾌｧ空き容量最小 | Logging trace 5 Minimum free buffer space
CM1636 | ﾛｷﾞﾝｸﾞ･ﾄﾚｰｽ6 ﾊﾞｯﾌｧ空き容量最小 | Logging trace 6 Buffer free space minimum
CM1637 | ﾛｷﾞﾝｸﾞ･ﾄﾚｰｽ7 ﾊﾞｯﾌｧ空き容量最小 | Logging trace 7 Buffer free space minimum
CM1638 | ﾛｷﾞﾝｸﾞ･ﾄﾚｰｽ8 ﾊﾞｯﾌｧ空き容量最小 | Logging trace 8 Buffer free space minimum
CM1639 | ﾛｷﾞﾝｸﾞ･ﾄﾚｰｽ9 ﾊﾞｯﾌｧ空き容量最小 | Logging trace 9 Buffer free space minimum
CM1650 | ｾﾝｻ設定命令実行数 | Number of sensor setting commands executed
CM1658 | ﾌﾟﾛｼﾞｪｸﾄﾊﾟｽﾜｰﾄﾞ連続認証失敗回数 | Number of project password consecutive authentication failures
CM1659 | ﾌﾟﾛｼﾞｪｸﾄﾊﾟｽﾜｰﾄﾞ累積認証失敗回数 | Accumulated number of project password authentication failures
CM1660 | ﾛｷﾞﾝｸﾞ･ﾄﾚｰｽ0 ﾘﾝｸﾞﾊﾞｯﾌｧ空き容量 | Logging trace 0 Ring buffer free space
CM1661 | ﾛｷﾞﾝｸﾞ･ﾄﾚｰｽ1 ﾘﾝｸﾞﾊﾞｯﾌｧ空き容量 | Logging trace 1 Ring buffer free space
CM1662 | ﾛｷﾞﾝｸﾞ･ﾄﾚｰｽ2 ﾘﾝｸﾞﾊﾞｯﾌｧ空き容量 | Logging trace 2 Ring buffer free space
CM1663 | ﾛｷﾞﾝｸﾞ･ﾄﾚｰｽ3 ﾘﾝｸﾞﾊﾞｯﾌｧ空き容量 | Logging trace 3 Ring buffer free space
CM1664 | ﾛｷﾞﾝｸﾞ･ﾄﾚｰｽ4 ﾘﾝｸﾞﾊﾞｯﾌｧ空き容量 | Logging trace 4 Ring buffer free space
CM1665 | ﾛｷﾞﾝｸﾞ･ﾄﾚｰｽ5 ﾘﾝｸﾞﾊﾞｯﾌｧ空き容量 | Logging trace 5 Ring buffer free space
CM1666 | ﾛｷﾞﾝｸﾞ･ﾄﾚｰｽ6 ﾘﾝｸﾞﾊﾞｯﾌｧ空き容量 | Logging trace 6 Ring buffer free space
CM1667 | ﾛｷﾞﾝｸﾞ･ﾄﾚｰｽ7 ﾘﾝｸﾞﾊﾞｯﾌｧ空き容量 | Logging trace 7 Ring buffer free space
CM1668 | ﾛｷﾞﾝｸﾞ･ﾄﾚｰｽ8 ﾘﾝｸﾞﾊﾞｯﾌｧ空き容量 | Logging trace 8 Ring buffer free space
CM1669 | ﾛｷﾞﾝｸﾞ･ﾄﾚｰｽ9 ﾘﾝｸﾞﾊﾞｯﾌｧ空き容量 | Logging trace 9 Ring buffer free space
CM1680 | ﾛｷﾞﾝｸﾞ･ﾄﾚｰｽ0 ﾌｧｲﾙ保存ｶｳﾝﾀ | Logging trace 0 File saving counter
CM1681 | ﾛｷﾞﾝｸﾞ･ﾄﾚｰｽ1 ﾌｧｲﾙ保存ｶｳﾝﾀ | Logging trace 1 file saving counter
CM1682 | ﾛｷﾞﾝｸﾞ･ﾄﾚｰｽ2 ﾌｧｲﾙ保存ｶｳﾝﾀ | Logging trace 2 file saving counter
CM1683 | ﾛｷﾞﾝｸﾞ･ﾄﾚｰｽ3 ﾌｧｲﾙ保存ｶｳﾝﾀ | Logging trace 3 file saving counter
CM1684 | ﾛｷﾞﾝｸﾞ･ﾄﾚｰｽ4 ﾌｧｲﾙ保存ｶｳﾝﾀ | Logging trace 4 file saving counter
CM1685 | ﾛｷﾞﾝｸﾞ･ﾄﾚｰｽ5 ﾌｧｲﾙ保存ｶｳﾝﾀ | Logging trace 5 file saving counter
CM1686 | ﾛｷﾞﾝｸﾞ･ﾄﾚｰｽ6 ﾌｧｲﾙ保存ｶｳﾝﾀ | Logging trace 6 file saving counter
CM1687 | ﾛｷﾞﾝｸﾞ･ﾄﾚｰｽ7 ﾌｧｲﾙ保存ｶｳﾝﾀ | Logging trace 7 File saving counter
CM1688 | ﾛｷﾞﾝｸﾞ･ﾄﾚｰｽ8 ﾌｧｲﾙ保存ｶｳﾝﾀ | Logging trace 8 file saving counter
CM1689 | ﾛｷﾞﾝｸﾞ･ﾄﾚｰｽ9 ﾌｧｲﾙ保存ｶｳﾝﾀ | Logging trace 9 File saving counter
CM1700 | ﾃﾞｼﾞﾀﾙﾄﾘﾏ0上限値 | Digital trimmer 0 upper limit
CM1701 | ﾃﾞｼﾞﾀﾙﾄﾘﾏ0上限値 | Digital trimmer 0 upper limit
CM1702 | ﾃﾞｼﾞﾀﾙﾄﾘﾏ1上限値 | Digital trimmer 1 upper limit
CM1703 | ﾃﾞｼﾞﾀﾙﾄﾘﾏ1上限値 | Digital trimmer 1 upper limit
CM1704 | ﾃﾞｼﾞﾀﾙﾄﾘﾏ2上限値 | Digital trimmer 2 upper limit
CM1705 | ﾃﾞｼﾞﾀﾙﾄﾘﾏ2上限値 | Digital trimmer 2 upper limit
CM1706 | ﾃﾞｼﾞﾀﾙﾄﾘﾏ3上限値 | Digital trimmer 3 upper limit
CM1707 | ﾃﾞｼﾞﾀﾙﾄﾘﾏ3上限値 | Digital trimmer 3 upper limit
CM1708 | ﾃﾞｼﾞﾀﾙﾄﾘﾏ4上限値 | Digital trimmer 4 upper limit
CM1709 | ﾃﾞｼﾞﾀﾙﾄﾘﾏ4上限値 | Digital trimmer 4 upper limit
CM1710 | ﾃﾞｼﾞﾀﾙﾄﾘﾏ5上限値 | Digital trimmer 5 upper limit
CM1711 | ﾃﾞｼﾞﾀﾙﾄﾘﾏ5上限値 | Digital trimmer 5 upper limit
CM1712 | ﾃﾞｼﾞﾀﾙﾄﾘﾏ6上限値 | Digital trimmer 6 upper limit
CM1713 | ﾃﾞｼﾞﾀﾙﾄﾘﾏ6上限値 | Digital trimmer 6 upper limit
CM1714 | ﾃﾞｼﾞﾀﾙﾄﾘﾏ7上限値 | Digital trimmer 7 upper limit
CM1715 | ﾃﾞｼﾞﾀﾙﾄﾘﾏ7上限値 | Digital trimmer 7 upper limit
CM1720 | AWﾕｰｻﾞﾒｯｾｰｼﾞ表示ID | AW user message display ID
CM1736 | AW初期表示言語設定 | AW initial display language setting
CM1737 | AW初期ｺﾒﾝﾄ番号設定 | AW initial comment number setting
CM1738 | ｱｸｾｽｳｲﾝﾄﾞｳ操作禁止設定 | Access window operation prohibition setting
CM1740 | ﾗﾀﾞｰﾌﾟﾛｼﾞｪｸﾄ名 | Ladder project name
CM1741 | ﾗﾀﾞｰﾌﾟﾛｼﾞｪｸﾄ名 | Ladder project name
CM1742 | ﾗﾀﾞｰﾌﾟﾛｼﾞｪｸﾄ名 | Ladder project name
CM1743 | ﾗﾀﾞｰﾌﾟﾛｼﾞｪｸﾄ名 | Ladder project name
CM1744 | ﾗﾀﾞｰﾌﾟﾛｼﾞｪｸﾄ名 | Ladder project name
CM1745 | ﾗﾀﾞｰﾌﾟﾛｼﾞｪｸﾄ名 | Ladder project name
CM1746 | ﾗﾀﾞｰﾌﾟﾛｼﾞｪｸﾄ名 | Ladder project name
CM1747 | ﾗﾀﾞｰﾌﾟﾛｼﾞｪｸﾄ名 | Ladder project name
CM1748 | ﾗﾀﾞｰﾌﾟﾛｼﾞｪｸﾄ名 | Ladder project name
CM1749 | ﾗﾀﾞｰﾌﾟﾛｼﾞｪｸﾄ名 | Ladder project name
CM1750 | ﾗﾀﾞｰﾌﾟﾛｼﾞｪｸﾄ名 | Ladder project name
CM1751 | ﾗﾀﾞｰﾌﾟﾛｼﾞｪｸﾄ名 | Ladder project name
CM1752 | ﾗﾀﾞｰﾌﾟﾛｼﾞｪｸﾄ名 | Ladder project name
CM1753 | ﾗﾀﾞｰﾌﾟﾛｼﾞｪｸﾄ名 | Ladder project name
CM1754 | ﾗﾀﾞｰﾌﾟﾛｼﾞｪｸﾄ名 | Ladder project name
CM1755 | ﾗﾀﾞｰﾌﾟﾛｼﾞｪｸﾄ名 | Ladder project name
CM1756 | ﾗﾀﾞｰﾌﾟﾛｼﾞｪｸﾄ名 | Ladder project name
CM1757 | ﾗﾀﾞｰﾌﾟﾛｼﾞｪｸﾄ名 | Ladder project name
CM1758 | ﾗﾀﾞｰﾌﾟﾛｼﾞｪｸﾄ名 | Ladder project name
CM1759 | ﾗﾀﾞｰﾌﾟﾛｼﾞｪｸﾄ名 | Ladder project name
CM1760 | ﾗﾀﾞｰﾌﾟﾛｼﾞｪｸﾄ名 | Ladder project name
CM1761 | ﾗﾀﾞｰﾌﾟﾛｼﾞｪｸﾄ名 | Ladder project name
CM1762 | ﾗﾀﾞｰﾌﾟﾛｼﾞｪｸﾄ名 | Ladder project name
CM1763 | ﾗﾀﾞｰﾌﾟﾛｼﾞｪｸﾄ名 | Ladder project name
CM1764 | ﾗﾀﾞｰﾌﾟﾛｼﾞｪｸﾄ名 | Ladder project name
CM1765 | ﾗﾀﾞｰﾌﾟﾛｼﾞｪｸﾄ名 | Ladder project name
CM1766 | ﾗﾀﾞｰﾌﾟﾛｼﾞｪｸﾄ名 | Ladder project name
CM1767 | ﾗﾀﾞｰﾌﾟﾛｼﾞｪｸﾄ名 | Ladder project name
CM1768 | ﾗﾀﾞｰﾌﾟﾛｼﾞｪｸﾄ名 | Ladder project name
CM1769 | ﾗﾀﾞｰﾌﾟﾛｼﾞｪｸﾄ名 | Ladder project name
CM1770 | ﾗﾀﾞｰﾌﾟﾛｼﾞｪｸﾄ名 | Ladder project name
CM1771 | ﾗﾀﾞｰﾌﾟﾛｼﾞｪｸﾄ名 | Ladder project name
CM1772 | ﾗﾀﾞｰﾌﾟﾛｼﾞｪｸﾄ名 | Ladder project name
CM1780 | AW初期画面設定 有効 | AW initial screen setting Enabled
CM1781 | AW初期画面設定 ﾃﾞﾊﾞｲｽ種別 | AW initial screen setting Device type
CM1782 | AW初期画面設定 画面ID | AW initial screen setting Screen ID
CM1783 | AW初期画面設定 画面ID | AW initial screen setting Screen ID
CM1784 | AW初期画面設定 ﾃﾞﾊﾞｲｽ番号 | AW initial screen setting Device number
CM1785 | AW初期画面設定 ﾃﾞﾊﾞｲｽ番号 | AW initial screen setting Device number
CM1786 | AW初期画面設定 表示形式 | AW initial screen setting display format
CM1787 | AW初期画面設定 ﾃﾞﾊﾞｲｽ表記 | AW initial screen setting Device display
CM1788 | AW初期画面設定 ｷｰﾛｯｸ状態 | AW initial screen setting Key lock status
CM1790 | AutoLoadﾌｫﾙﾀﾞ番号(要求) | AutoLoad folder number (required)
CM1791 | AutoLoad完了ｺｰﾄﾞ | AutoLoad completion code
CM1792 | AutoLoadﾌｫﾙﾀﾞ番号(完了) | AutoLoad folder number (complete)
CM1794 | RunLoadﾌｫﾙﾀﾞ番号(要求) | RunLoad folder number (required)
CM1795 | RunLoad完了ｺｰﾄﾞ | RunLoad completion code
CM1796 | RunLoadﾌｫﾙﾀﾞ番号(完了) | RunLoad folder number (complete)
CM1869 | 拡張ﾕﾆｯﾄ接続台数 | Number of connected expansion units
CM1880 | ﾌﾟﾛｼﾞｪｸﾄﾛｰﾄﾞ時ﾄﾞﾗｲﾌﾞ番号(要求) | Drive number when loading project (request)
CM1881 | ﾌﾟﾛｼﾞｪｸﾄﾛｰﾄﾞ時ﾌｫﾙﾀﾞ番号(要求) | Folder number when loading project (request)
CM1882 | ﾌﾟﾛｼﾞｪｸﾄﾛｰﾄﾞ時ﾄﾞﾗｲﾌﾞ番号(完了) | Drive number when loading project (Complete)
CM1883 | ﾌﾟﾛｼﾞｪｸﾄﾛｰﾄﾞ時ﾌｫﾙﾀﾞ番号(完了) | Folder number when loading project (Completed)
CM1884 | ﾌﾟﾛｼﾞｪｸﾄﾛｰﾄﾞ時完了ｺｰﾄﾞ | Completion code when project is loaded
CM1888 | ﾌﾟﾛｼﾞｪｸﾄｾｰﾌﾞ時ﾄﾞﾗｲﾌﾞ番号(要求) | Drive number when project is saved (request)
CM1889 | ﾌﾟﾛｼﾞｪｸﾄｾｰﾌﾞ時ﾌｫﾙﾀﾞ番号(要求) | Folder number when project is saved (request)
CM1890 | ﾌﾟﾛｼﾞｪｸﾄｾｰﾌﾞ時ﾄﾞﾗｲﾌﾞ番号(完了) | Drive number when project is saved (Completed)
CM1891 | ﾌﾟﾛｼﾞｪｸﾄｾｰﾌﾞ時ﾌｫﾙﾀﾞ番号(完了) | Folder number when project is saved (Complete)
CM1892 | ﾌﾟﾛｼﾞｪｸﾄｾｰﾌﾞ時完了ｺｰﾄﾞ | Completion code when project is saved
CM2000 | ﾃﾞﾊﾞｲｽ記録0 平均ｻﾝﾌﾟﾘﾝｸﾞ周期 | Device record 0 Average sampling period
CM2001 | ﾃﾞﾊﾞｲｽ記録0 平均ｻﾝﾌﾟﾘﾝｸﾞ周期 | Device record 0 Average sampling period
CM2002 | ﾃﾞﾊﾞｲｽ記録0 平均変化ﾃﾞﾊﾞｲｽ数 | Device record 0 Average change device number
CM2003 | ﾃﾞﾊﾞｲｽ記録0 平均変化ﾃﾞﾊﾞｲｽ数 | Device record 0 Average change device number
CM2004 | ﾃﾞﾊﾞｲｽ記録0 最大収集期間 | Device Record 0 Maximum Acquisition Period
CM2005 | ﾃﾞﾊﾞｲｽ記録0 最大収集期間 | Device Record 0 Maximum Acquisition Period
CM2010 | ﾃﾞﾊﾞｲｽ記録1 平均ｻﾝﾌﾟﾘﾝｸﾞ周期 | Device record 1 average sampling period
CM2011 | ﾃﾞﾊﾞｲｽ記録1 平均ｻﾝﾌﾟﾘﾝｸﾞ周期 | Device record 1 average sampling period
CM2012 | ﾃﾞﾊﾞｲｽ記録1 平均変化ﾃﾞﾊﾞｲｽ数 | Device record 1 Average number of changing devices
CM2013 | ﾃﾞﾊﾞｲｽ記録1 平均変化ﾃﾞﾊﾞｲｽ数 | Device record 1 Average number of changing devices
CM2014 | ﾃﾞﾊﾞｲｽ記録1 最大収集期間 | Device record 1 maximum collection period
CM2015 | ﾃﾞﾊﾞｲｽ記録1 最大収集期間 | Device record 1 maximum collection period
CM2020 | ﾃﾞﾊﾞｲｽ記録2 平均ｻﾝﾌﾟﾘﾝｸﾞ周期 | Device record 2 Average sampling period
CM2021 | ﾃﾞﾊﾞｲｽ記録2 平均ｻﾝﾌﾟﾘﾝｸﾞ周期 | Device record 2 Average sampling period
CM2022 | ﾃﾞﾊﾞｲｽ記録2 平均変化ﾃﾞﾊﾞｲｽ数 | Device record 2 Average number of changing devices
CM2023 | ﾃﾞﾊﾞｲｽ記録2 平均変化ﾃﾞﾊﾞｲｽ数 | Device record 2 Average number of changing devices
CM2024 | ﾃﾞﾊﾞｲｽ記録2 最大収集期間 | Device record 2 maximum collection period
CM2025 | ﾃﾞﾊﾞｲｽ記録2 最大収集期間 | Device record 2 maximum collection period
CM2030 | ﾃﾞﾊﾞｲｽ記録3 平均ｻﾝﾌﾟﾘﾝｸﾞ周期 | Device record 3 Average sampling period
CM2031 | ﾃﾞﾊﾞｲｽ記録3 平均ｻﾝﾌﾟﾘﾝｸﾞ周期 | Device record 3 Average sampling period
CM2032 | ﾃﾞﾊﾞｲｽ記録3 平均変化ﾃﾞﾊﾞｲｽ数 | Device record 3 Average number of change devices
CM2033 | ﾃﾞﾊﾞｲｽ記録3 平均変化ﾃﾞﾊﾞｲｽ数 | Device record 3 Average number of change devices
CM2034 | ﾃﾞﾊﾞｲｽ記録3 最大収集期間 | Device record 3 maximum collection period
CM2035 | ﾃﾞﾊﾞｲｽ記録3 最大収集期間 | Device record 3 maximum collection period
CM2390 | ｽﾄﾚｰｼﾞ命令用ｴﾗｰｺｰﾄﾞ | Error code for storage instruction
CM2391 | ｽﾄﾚｰｼﾞｱｸｾｽ中電源OFF | Power off during storage access
CM2392 | ﾒﾓﾘｶｰﾄﾞﾘﾄﾗｲ発生回数 | Memory card retry count
CM2393 | ﾒﾓﾘｶｰﾄﾞﾍﾞﾘﾌｧｲｴﾗｰ発生回数 | Memory card verify error count
CM2394 | ﾒﾓﾘｶｰﾄﾞﾀｲﾑｱｳﾄ発生回数 | Number of occurrences of memory card timeout
CM2395 | ﾒﾓﾘｶｰﾄﾞｴﾗｰ時ﾘｾｯﾄ遅延時間 | Memory card error reset delay time
CM2400 | ﾕﾆｯﾄ間同期ﾘﾌﾚｯｼｭ開始時間 | Synchronous refresh start time between units
CM2401 | ﾕﾆｯﾄ間同期ﾘﾌﾚｯｼｭ開始時間 | Synchronous refresh start time between units
CM2402 | ﾕﾆｯﾄ間同期ﾘﾌﾚｯｼｭ終了時間 | Synchronous refresh end time between units
CM2403 | ﾕﾆｯﾄ間同期ﾘﾌﾚｯｼｭ終了時間 | Synchronous refresh end time between units
CM2404 | ﾕﾆｯﾄ間同期ﾘﾌﾚｯｼｭ開始時間最大値 | Maximum start time of synchronous refresh between units
CM2405 | ﾕﾆｯﾄ間同期ﾘﾌﾚｯｼｭ開始時間最大値 | Maximum start time of synchronous refresh between units
CM2406 | ﾕﾆｯﾄ間同期ﾘﾌﾚｯｼｭ終了時間最大値 | Maximum end time of synchronous refresh between units
CM2407 | ﾕﾆｯﾄ間同期ﾘﾌﾚｯｼｭ終了時間最大値 | Maximum end time of synchronous refresh between units
CM2408 | ﾕﾆｯﾄ間同期ﾘﾌﾚｯｼｭ実行時間 | Synchronous refresh execution time between units
CM2409 | ﾕﾆｯﾄ間同期ﾘﾌﾚｯｼｭ実行時間 | Synchronous refresh execution time between units
CM5100 | 最新重度ｴﾗｰ年月 | Latest serious error date
CM5101 | 最新重度ｴﾗｰ日 | Last Severe Error Date
CM5102 | 最新重度ｴﾗｰ時 | Last severe error
CM5103 | 最新重度ｴﾗｰ分 | Most recent severe error
CM5104 | 最新重度ｴﾗｰ秒 | Last Severely Errored Seconds
CM5105 | 最新重度ｴﾗｰ番号 | Latest severe error number
CM5106 | 最新重度ｴﾗｰ有効ﾃﾞｰﾀ数 | Latest severe error valid data count
CM5107 | 最新重度ｴﾗｰ詳細情報01 | Latest Severe Error Detailed Information 01
CM5108 | 最新重度ｴﾗｰ詳細情報02 | Latest Severe Error Detailed Information 02
CM5109 | 最新重度ｴﾗｰ詳細情報03 | Latest Severe Error Detailed Information 03
CM5110 | 最新重度ｴﾗｰ詳細情報04 | Latest Severe Error Detailed Information 04
CM5111 | 最新重度ｴﾗｰ詳細情報05 | Latest Severe Error Detailed Information 05
CM5112 | 最新重度ｴﾗｰ詳細情報06 | Latest Severe Error Detailed Information 06
CM5113 | 最新重度ｴﾗｰ詳細情報07 | Latest Severe Error Detailed Information 07
CM5114 | 最新重度ｴﾗｰ詳細情報08 | Latest Severe Error Detailed Information 08
CM5115 | 最新重度ｴﾗｰ詳細情報09 | Latest Severe Error Detailed Information 09
CM5116 | 最新重度ｴﾗｰ詳細情報10 | Latest Severe Error Detailed Information 10
CM5117 | 最新重度ｴﾗｰ詳細情報11 | Latest Severe Error Detailed Information 11
CM5118 | 最新重度ｴﾗｰ詳細情報12 | Latest Severe Error Detailed Information 12
CM5119 | 最新重度ｴﾗｰ詳細情報13 | Latest Severe Error Detailed Information 13
CM5120 | 最新重度ｴﾗｰ詳細情報14 | Latest Severe Error Detailed Information 14
CM5121 | 最新重度ｴﾗｰ詳細情報15 | Latest Severe Error Detailed Information 15
CM5122 | 最新重度ｴﾗｰ詳細情報16 | Latest Severe Error Detailed Information 16
CM5123 | 最新重度ｴﾗｰ詳細情報17 | Latest Severe Error Detailed Information 17
CM5124 | 最新重度ｴﾗｰ詳細情報18 | Latest Severe Error Detailed Information 18
CM5125 | 最新重度ｴﾗｰ詳細情報19 | Latest Severe Error Detailed Information 19
CM5126 | 最新重度ｴﾗｰ詳細情報20 | Latest Severe Error Details 20
CM5150 | 最新軽度ｴﾗｰ年月 | Latest Minor Error Date
CM5151 | 最新軽度ｴﾗｰ日 | Latest Minor Error Date
CM5152 | 最新軽度ｴﾗｰ時 | Latest minor error
CM5153 | 最新軽度ｴﾗｰ分 | Latest Minor Error Minutes
CM5154 | 最新軽度ｴﾗｰ秒 | Latest minor error seconds
CM5155 | 最新軽度ｴﾗｰ番号 | Latest minor error number
CM5156 | 最新軽度ｴﾗｰ有効ﾃﾞｰﾀ数 | Latest minor error valid data count
CM5157 | 最新軽度ｴﾗｰ詳細情報01 | Latest Minor Error Detailed Information 01
CM5158 | 最新軽度ｴﾗｰ詳細情報02 | Latest Minor Error Detailed Information 02
CM5159 | 最新軽度ｴﾗｰ詳細情報03 | Latest Minor Error Detailed Information 03
CM5160 | 最新軽度ｴﾗｰ詳細情報04 | Latest Minor Error Detailed Information 04
CM5161 | 最新軽度ｴﾗｰ詳細情報05 | Latest Minor Error Detailed Information 05
CM5162 | 最新軽度ｴﾗｰ詳細情報06 | Latest Minor Error Detailed Information 06
CM5163 | 最新軽度ｴﾗｰ詳細情報07 | Latest Minor Error Detailed Information 07
CM5164 | 最新軽度ｴﾗｰ詳細情報08 | Latest Minor Error Detailed Information 08
CM5165 | 最新軽度ｴﾗｰ詳細情報09 | Latest Minor Error Detailed Information 09
CM5166 | 最新軽度ｴﾗｰ詳細情報10 | Latest Minor Error Detailed Information 10
CM5167 | 最新軽度ｴﾗｰ詳細情報11 | Latest Minor Error Detailed Information 11
CM5168 | 最新軽度ｴﾗｰ詳細情報12 | Latest Minor Error Detailed Information 12
CM5169 | 最新軽度ｴﾗｰ詳細情報13 | Latest Minor Error Detailed Information 13
CM5170 | 最新軽度ｴﾗｰ詳細情報14 | Latest Minor Error Detailed Information 14
CM5171 | 最新軽度ｴﾗｰ詳細情報15 | Latest Minor Error Detailed Information 15
CM5172 | 最新軽度ｴﾗｰ詳細情報16 | Latest Minor Error Detailed Information 16
CM5173 | 最新軽度ｴﾗｰ詳細情報17 | Latest Minor Error Detailed Information 17
CM5174 | 最新軽度ｴﾗｰ詳細情報18 | Latest Minor Error Detailed Information 18
CM5175 | 最新軽度ｴﾗｰ詳細情報19 | Latest Minor Error Detailed Information 19
CM5176 | 最新軽度ｴﾗｰ詳細情報20 | Latest Minor Error Detailed Information 20
CM5872 | CPUﾒﾓﾘ使用容量 | CPU memory usage capacity
CM5873 | CPUﾒﾓﾘ使用容量 | CPU memory usage capacity
CM6000 | 運転記録0 保存完了ｺｰﾄﾞ | Operation record 0 save completion code
CM6002 | 運転記録0 保存ｶｳﾝﾀ | Operation record 0 save counter
CM6004 | 運転記録0 保存進捗詳細1 | Operation record 0 Save progress details 1
CM6005 | 運転記録0 保存進捗詳細2 | Operation record 0 Save progress details 2
CM6006 | 運転記録0 保存進捗 | Operation record 0 Save progress
CM6010 | 運転記録0 保存ﾊﾟｽ | Operation record 0 save path
CM6011 | 運転記録0 保存ﾊﾟｽ | Operation record 0 save path
CM6012 | 運転記録0 保存ﾊﾟｽ | Operation record 0 save path
CM6013 | 運転記録0 保存ﾊﾟｽ | Operation record 0 save path
CM6014 | 運転記録0 保存ﾊﾟｽ | Operation record 0 save path
CM6015 | 運転記録0 保存ﾊﾟｽ | Operation record 0 save path
CM6016 | 運転記録0 保存ﾊﾟｽ | Operation record 0 save path
CM6017 | 運転記録0 保存ﾊﾟｽ | Operation record 0 save path
CM6018 | 運転記録0 保存ﾊﾟｽ | Operation record 0 save path
CM6019 | 運転記録0 保存ﾊﾟｽ | Operation record 0 save path
CM6020 | 運転記録0 保存ﾊﾟｽ | Operation record 0 save path
CM6021 | 運転記録0 保存ﾊﾟｽ | Operation record 0 save path
CM6022 | 運転記録0 保存ﾊﾟｽ | Operation record 0 save path
CM6023 | 運転記録0 保存ﾊﾟｽ | Operation record 0 save path
CM6024 | 運転記録0 保存ﾊﾟｽ | Operation record 0 save path
CM6025 | 運転記録0 保存ﾊﾟｽ | Operation record 0 save path
CM6026 | 運転記録0 保存ﾊﾟｽ | Operation record 0 save path
CM6027 | 運転記録0 保存ﾊﾟｽ | Operation record 0 save path
CM6028 | 運転記録0 保存ﾊﾟｽ | Operation record 0 save path
CM6029 | 運転記録0 保存ﾊﾟｽ | Operation record 0 save path
CM6030 | 運転記録0 保存ﾊﾟｽ | Operation record 0 save path
CM6031 | 運転記録0 保存ﾊﾟｽ | Operation record 0 save path
CM6032 | 運転記録0 保存ﾊﾟｽ | Operation record 0 save path
CM6033 | 運転記録0 保存ﾊﾟｽ | Operation record 0 save path
CM6034 | 運転記録0 保存ﾊﾟｽ | Operation record 0 save path
CM6035 | 運転記録0 保存ﾊﾟｽ | Operation record 0 save path
CM6036 | 運転記録0 保存ﾊﾟｽ | Operation record 0 save path
CM6037 | 運転記録0 保存ﾊﾟｽ | Operation record 0 save path
CM6038 | 運転記録0 保存ﾊﾟｽ | Operation record 0 save path
CM6039 | 運転記録0 保存ﾊﾟｽ | Operation record 0 save path
CM6040 | 運転記録0 保存ﾊﾟｽ | Operation record 0 save path
CM6041 | 運転記録0 保存ﾊﾟｽ | Operation record 0 save path
CM6042 | 運転記録0 保存ﾊﾟｽ | Operation record 0 save path
CM6043 | 運転記録0 保存ﾊﾟｽ | Operation record 0 save path
CM6044 | 運転記録0 保存ﾊﾟｽ | Operation record 0 save path
CM6045 | 運転記録0 保存ﾊﾟｽ | Operation record 0 save path
CM6046 | 運転記録0 保存ﾊﾟｽ | Operation record 0 save path
CM6047 | 運転記録0 保存ﾊﾟｽ | Operation record 0 save path
CM6048 | 運転記録0 保存ﾊﾟｽ | Operation record 0 save path
CM6049 | 運転記録0 保存ﾊﾟｽ | Operation record 0 save path
CM6050 | 運転記録0 保存ﾊﾟｽ | Operation record 0 save path
CM6051 | 運転記録0 保存ﾊﾟｽ | Operation record 0 save path
CM6052 | 運転記録0 保存ﾊﾟｽ | Operation record 0 save path
CM6053 | 運転記録0 保存ﾊﾟｽ | Operation record 0 save path
CM6054 | 運転記録0 保存ﾊﾟｽ | Operation record 0 save path
CM6055 | 運転記録0 保存ﾊﾟｽ | Operation record 0 save path
CM6056 | 運転記録0 保存ﾊﾟｽ | Operation record 0 save path
CM6057 | 運転記録0 保存ﾊﾟｽ | Operation record 0 save path
CM6058 | 運転記録0 保存ﾊﾟｽ | Operation record 0 save path
CM6059 | 運転記録0 保存ﾊﾟｽ | Operation record 0 save path
CM6060 | 運転記録0 保存ﾊﾟｽ | Operation record 0 save path
CM6061 | 運転記録0 保存ﾊﾟｽ | Operation record 0 save path
CM6062 | 運転記録0 保存ﾊﾟｽ | Operation record 0 save path
CM6063 | 運転記録0 保存ﾊﾟｽ | Operation record 0 save path
CM6064 | 運転記録0 保存ﾊﾟｽ | Operation record 0 save path
CM6065 | 運転記録0 保存ﾊﾟｽ | Operation record 0 save path
CM6066 | 運転記録0 保存ﾊﾟｽ | Operation record 0 save path
CM6067 | 運転記録0 保存ﾊﾟｽ | Operation record 0 save path
CM6068 | 運転記録0 保存ﾊﾟｽ | Operation record 0 save path
CM6069 | 運転記録0 保存ﾊﾟｽ | Operation record 0 save path
CM6070 | 運転記録0 保存ﾊﾟｽ | Operation record 0 save path
CM6071 | 運転記録0 保存ﾊﾟｽ | Operation record 0 save path
CM6072 | 運転記録0 保存ﾊﾟｽ | Operation record 0 save path
CM6073 | 運転記録0 保存ﾊﾟｽ | Operation record 0 save path
CM6074 | 運転記録0 保存ﾊﾟｽ | Operation record 0 save path
CM6075 | 運転記録0 保存ﾊﾟｽ | Operation record 0 save path
CM6076 | 運転記録0 保存ﾊﾟｽ | Operation record 0 save path
CM6077 | 運転記録0 保存ﾊﾟｽ | Operation record 0 save path
CM6078 | 運転記録0 保存ﾊﾟｽ | Operation record 0 save path
CM6079 | 運転記録0 保存ﾊﾟｽ | Operation record 0 save path
CM6080 | 運転記録0 保存ﾊﾟｽ | Operation record 0 save path
CM6081 | 運転記録0 保存ﾊﾟｽ | Operation record 0 save path
CM6082 | 運転記録0 保存ﾊﾟｽ | Operation record 0 save path
CM6083 | 運転記録0 保存ﾊﾟｽ | Operation record 0 save path
CM6084 | 運転記録0 保存ﾊﾟｽ | Operation record 0 save path
CM6085 | 運転記録0 保存ﾊﾟｽ | Operation record 0 save path
CM6086 | 運転記録0 保存ﾊﾟｽ | Operation record 0 save path
CM6087 | 運転記録0 保存ﾊﾟｽ | Operation record 0 save path
CM6088 | 運転記録0 保存ﾊﾟｽ | Operation record 0 save path
CM6089 | 運転記録0 保存ﾊﾟｽ | Operation record 0 save path
CM6090 | 運転記録0 保存ﾊﾟｽ | Operation record 0 save path
CM6091 | 運転記録0 保存ﾊﾟｽ | Operation record 0 save path
CM6092 | 運転記録0 保存ﾊﾟｽ | Operation record 0 save path
CM6093 | 運転記録0 保存ﾊﾟｽ | Operation record 0 save path
CM6094 | 運転記録0 保存ﾊﾟｽ | Operation record 0 save path
CM6095 | 運転記録0 保存ﾊﾟｽ | Operation record 0 save path
CM6096 | 運転記録0 保存ﾊﾟｽ | Operation record 0 save path
CM6097 | 運転記録0 保存ﾊﾟｽ | Operation record 0 save path
CM6098 | 運転記録0 保存ﾊﾟｽ | Operation record 0 save path
CM6099 | 運転記録0 保存ﾊﾟｽ | Operation record 0 save path
CM6100 | 運転記録0 保存ﾊﾟｽ | Operation record 0 save path
CM6101 | 運転記録0 保存ﾊﾟｽ | Operation record 0 save path
CM6102 | 運転記録0 保存ﾊﾟｽ | Operation record 0 save path
CM6103 | 運転記録0 保存ﾊﾟｽ | Operation record 0 save path
CM6104 | 運転記録0 保存ﾊﾟｽ | Operation record 0 save path
CM6105 | 運転記録0 保存ﾊﾟｽ | Operation record 0 save path
CM6106 | 運転記録0 保存ﾊﾟｽ | Operation record 0 save path
CM6107 | 運転記録0 保存ﾊﾟｽ | Operation record 0 save path
CM6108 | 運転記録0 保存ﾊﾟｽ | Operation record 0 save path
CM6109 | 運転記録0 保存ﾊﾟｽ | Operation record 0 save path
CM6110 | 運転記録0 保存ﾊﾟｽ | Operation record 0 save path
CM6111 | 運転記録0 保存ﾊﾟｽ | Operation record 0 save path
CM6112 | 運転記録0 保存ﾊﾟｽ | Operation record 0 save path
CM6113 | 運転記録0 保存ﾊﾟｽ | Operation record 0 save path
CM6114 | 運転記録0 保存ﾊﾟｽ | Operation record 0 save path
CM6115 | 運転記録0 保存ﾊﾟｽ | Operation record 0 save path
CM6116 | 運転記録0 保存ﾊﾟｽ | Operation record 0 save path
CM6117 | 運転記録0 保存ﾊﾟｽ | Operation record 0 save path
CM6118 | 運転記録0 保存ﾊﾟｽ | Operation record 0 save path
CM6119 | 運転記録0 保存ﾊﾟｽ | Operation record 0 save path
CM6120 | 運転記録0 保存ﾊﾟｽ | Operation record 0 save path
CM6121 | 運転記録0 保存ﾊﾟｽ | Operation record 0 save path
CM6122 | 運転記録0 保存ﾊﾟｽ | Operation record 0 save path
CM6123 | 運転記録0 保存ﾊﾟｽ | Operation record 0 save path
CM6124 | 運転記録0 保存ﾊﾟｽ | Operation record 0 save path
CM6125 | 運転記録0 保存ﾊﾟｽ | Operation record 0 save path
CM6126 | 運転記録0 保存ﾊﾟｽ | Operation record 0 save path
CM6127 | 運転記録0 保存ﾊﾟｽ | Operation record 0 save path
CM6128 | 運転記録0 保存ﾊﾟｽ | Operation record 0 save path
CM6129 | 運転記録0 保存ﾊﾟｽ | Operation record 0 save path
CM6130 | 運転記録0 保存ﾊﾟｽ | Operation record 0 save path
CM6131 | 運転記録0 保存ﾊﾟｽ | Operation record 0 save path
CM6132 | 運転記録0 保存ﾊﾟｽ | Operation record 0 save path
CM6133 | 運転記録0 保存ﾊﾟｽ | Operation record 0 save path
CM6134 | 運転記録0 保存ﾊﾟｽ | Operation record 0 save path
CM6135 | 運転記録0 保存ﾊﾟｽ | Operation record 0 save path
CM6136 | 運転記録0 保存ﾊﾟｽ | Operation record 0 save path
CM6137 | 運転記録0 保存ﾊﾟｽ | Operation record 0 save path
CM6138 | 運転記録0 保存ﾊﾟｽ | Operation record 0 save path
CM6139 | 運転記録0 保存ﾊﾟｽ | Operation record 0 save path
CM6140 | 運転記録0 保存ﾊﾟｽ | Operation record 0 save path
CM6141 | 運転記録0 保存ﾊﾟｽ | Operation record 0 save path
CM6142 | 運転記録0 保存ﾊﾟｽ | Operation record 0 save path
CM6143 | 運転記録0 保存ﾊﾟｽ | Operation record 0 save path
CM6144 | 運転記録0 保存ﾊﾟｽ | Operation record 0 save path
CM6145 | 運転記録0 保存ﾊﾟｽ | Operation record 0 save path
CM6146 | 運転記録0 保存ﾊﾟｽ | Operation record 0 save path
CM6147 | 運転記録0 保存ﾊﾟｽ | Operation record 0 save path
CM6148 | 運転記録0 保存ﾊﾟｽ | Operation record 0 save path
CM6149 | 運転記録0 保存ﾊﾟｽ | Operation record 0 save path
CM6150 | 運転記録0 保存ﾊﾟｽ | Operation record 0 save path
CM6151 | 運転記録0 保存ﾊﾟｽ | Operation record 0 save path
CM6152 | 運転記録0 保存ﾊﾟｽ | Operation record 0 save path
CM6153 | 運転記録0 保存ﾊﾟｽ | Operation record 0 save path
CM6154 | 運転記録0 保存ﾊﾟｽ | Operation record 0 save path
CM6155 | 運転記録0 保存ﾊﾟｽ | Operation record 0 save path
CM6156 | 運転記録0 保存ﾊﾟｽ | Operation record 0 save path
CM6157 | 運転記録0 保存ﾊﾟｽ | Operation record 0 save path
CM6158 | 運転記録0 保存ﾊﾟｽ | Operation record 0 save path
CM6159 | 運転記録0 保存ﾊﾟｽ | Operation record 0 save path
CM6160 | 運転記録0 保存ﾊﾟｽ | Operation record 0 save path
CM6161 | 運転記録0 保存ﾊﾟｽ | Operation record 0 save path
CM6162 | 運転記録0 保存ﾊﾟｽ | Operation record 0 save path
CM6163 | 運転記録0 保存ﾊﾟｽ | Operation record 0 save path
CM6164 | 運転記録0 保存ﾊﾟｽ | Operation record 0 save path
CM6165 | 運転記録0 保存ﾊﾟｽ | Operation record 0 save path
CM6166 | 運転記録0 保存ﾊﾟｽ | Operation record 0 save path
CM6167 | 運転記録0 保存ﾊﾟｽ | Operation record 0 save path
CM6168 | 運転記録0 保存ﾊﾟｽ | Operation record 0 save path
CM6169 | 運転記録0 保存ﾊﾟｽ | Operation record 0 save path
CM6170 | 運転記録0 保存ﾊﾟｽ | Operation record 0 save path
CM6171 | 運転記録0 保存ﾊﾟｽ | Operation record 0 save path
CM6200 | 運転記録1 保存完了ｺｰﾄﾞ | Operation record 1 save completion code
CM6202 | 運転記録1 保存ｶｳﾝﾀ | Driving record 1 saving counter
CM6204 | 運転記録1 保存進捗詳細1 | Operation record 1 Saving progress details 1
CM6205 | 運転記録1 保存進捗詳細2 | Operation record 1 Saving progress details 2
CM6206 | 運転記録1 保存進捗 | Operation record 1 saving progress
CM6210 | 運転記録1 保存ﾊﾟｽ | Operation record 1 save path
CM6211 | 運転記録1 保存ﾊﾟｽ | Operation record 1 save path
CM6212 | 運転記録1 保存ﾊﾟｽ | Operation record 1 save path
CM6213 | 運転記録1 保存ﾊﾟｽ | Operation record 1 save path
CM6214 | 運転記録1 保存ﾊﾟｽ | Operation record 1 save path
CM6215 | 運転記録1 保存ﾊﾟｽ | Operation record 1 save path
CM6216 | 運転記録1 保存ﾊﾟｽ | Operation record 1 save path
CM6217 | 運転記録1 保存ﾊﾟｽ | Operation record 1 save path
CM6218 | 運転記録1 保存ﾊﾟｽ | Operation record 1 save path
CM6219 | 運転記録1 保存ﾊﾟｽ | Operation record 1 save path
CM6220 | 運転記録1 保存ﾊﾟｽ | Operation record 1 save path
CM6221 | 運転記録1 保存ﾊﾟｽ | Operation record 1 save path
CM6222 | 運転記録1 保存ﾊﾟｽ | Operation record 1 save path
CM6223 | 運転記録1 保存ﾊﾟｽ | Operation record 1 save path
CM6224 | 運転記録1 保存ﾊﾟｽ | Operation record 1 save path
CM6225 | 運転記録1 保存ﾊﾟｽ | Operation record 1 save path
CM6226 | 運転記録1 保存ﾊﾟｽ | Operation record 1 save path
CM6227 | 運転記録1 保存ﾊﾟｽ | Operation record 1 save path
CM6228 | 運転記録1 保存ﾊﾟｽ | Operation record 1 save path
CM6229 | 運転記録1 保存ﾊﾟｽ | Operation record 1 save path
CM6230 | 運転記録1 保存ﾊﾟｽ | Operation record 1 save path
CM6231 | 運転記録1 保存ﾊﾟｽ | Operation record 1 save path
CM6232 | 運転記録1 保存ﾊﾟｽ | Operation record 1 save path
CM6233 | 運転記録1 保存ﾊﾟｽ | Operation record 1 save path
CM6234 | 運転記録1 保存ﾊﾟｽ | Operation record 1 save path
CM6235 | 運転記録1 保存ﾊﾟｽ | Operation record 1 save path
CM6236 | 運転記録1 保存ﾊﾟｽ | Operation record 1 save path
CM6237 | 運転記録1 保存ﾊﾟｽ | Operation record 1 save path
CM6238 | 運転記録1 保存ﾊﾟｽ | Operation record 1 save path
CM6239 | 運転記録1 保存ﾊﾟｽ | Operation record 1 save path
CM6240 | 運転記録1 保存ﾊﾟｽ | Operation record 1 save path
CM6241 | 運転記録1 保存ﾊﾟｽ | Operation record 1 save path
CM6242 | 運転記録1 保存ﾊﾟｽ | Operation record 1 save path
CM6243 | 運転記録1 保存ﾊﾟｽ | Operation record 1 save path
CM6244 | 運転記録1 保存ﾊﾟｽ | Operation record 1 save path
CM6245 | 運転記録1 保存ﾊﾟｽ | Operation record 1 save path
CM6246 | 運転記録1 保存ﾊﾟｽ | Operation record 1 save path
CM6247 | 運転記録1 保存ﾊﾟｽ | Operation record 1 save path
CM6248 | 運転記録1 保存ﾊﾟｽ | Operation record 1 save path
CM6249 | 運転記録1 保存ﾊﾟｽ | Operation record 1 save path
CM6250 | 運転記録1 保存ﾊﾟｽ | Operation record 1 save path
CM6251 | 運転記録1 保存ﾊﾟｽ | Operation record 1 save path
CM6252 | 運転記録1 保存ﾊﾟｽ | Operation record 1 save path
CM6253 | 運転記録1 保存ﾊﾟｽ | Operation record 1 save path
CM6254 | 運転記録1 保存ﾊﾟｽ | Operation record 1 save path
CM6255 | 運転記録1 保存ﾊﾟｽ | Operation record 1 save path
CM6256 | 運転記録1 保存ﾊﾟｽ | Operation record 1 save path
CM6257 | 運転記録1 保存ﾊﾟｽ | Operation record 1 save path
CM6258 | 運転記録1 保存ﾊﾟｽ | Operation record 1 save path
CM6259 | 運転記録1 保存ﾊﾟｽ | Operation record 1 save path
CM6260 | 運転記録1 保存ﾊﾟｽ | Operation record 1 save path
CM6261 | 運転記録1 保存ﾊﾟｽ | Operation record 1 save path
CM6262 | 運転記録1 保存ﾊﾟｽ | Operation record 1 save path
CM6263 | 運転記録1 保存ﾊﾟｽ | Operation record 1 save path
CM6264 | 運転記録1 保存ﾊﾟｽ | Operation record 1 save path
CM6265 | 運転記録1 保存ﾊﾟｽ | Operation record 1 save path
CM6266 | 運転記録1 保存ﾊﾟｽ | Operation record 1 save path
CM6267 | 運転記録1 保存ﾊﾟｽ | Operation record 1 save path
CM6268 | 運転記録1 保存ﾊﾟｽ | Operation record 1 save path
CM6269 | 運転記録1 保存ﾊﾟｽ | Operation record 1 save path
CM6270 | 運転記録1 保存ﾊﾟｽ | Operation record 1 save path
CM6271 | 運転記録1 保存ﾊﾟｽ | Operation record 1 save path
CM6272 | 運転記録1 保存ﾊﾟｽ | Operation record 1 save path
CM6273 | 運転記録1 保存ﾊﾟｽ | Operation record 1 save path
CM6274 | 運転記録1 保存ﾊﾟｽ | Operation record 1 save path
CM6275 | 運転記録1 保存ﾊﾟｽ | Operation record 1 save path
CM6276 | 運転記録1 保存ﾊﾟｽ | Operation record 1 save path
CM6277 | 運転記録1 保存ﾊﾟｽ | Operation record 1 save path
CM6278 | 運転記録1 保存ﾊﾟｽ | Operation record 1 save path
CM6279 | 運転記録1 保存ﾊﾟｽ | Operation record 1 save path
CM6280 | 運転記録1 保存ﾊﾟｽ | Operation record 1 save path
CM6281 | 運転記録1 保存ﾊﾟｽ | Operation record 1 save path
CM6282 | 運転記録1 保存ﾊﾟｽ | Operation record 1 save path
CM6283 | 運転記録1 保存ﾊﾟｽ | Operation record 1 save path
CM6284 | 運転記録1 保存ﾊﾟｽ | Operation record 1 save path
CM6285 | 運転記録1 保存ﾊﾟｽ | Operation record 1 save path
CM6286 | 運転記録1 保存ﾊﾟｽ | Operation record 1 save path
CM6287 | 運転記録1 保存ﾊﾟｽ | Operation record 1 save path
CM6288 | 運転記録1 保存ﾊﾟｽ | Operation record 1 save path
CM6289 | 運転記録1 保存ﾊﾟｽ | Operation record 1 save path
CM6290 | 運転記録1 保存ﾊﾟｽ | Operation record 1 save path
CM6291 | 運転記録1 保存ﾊﾟｽ | Operation record 1 save path
CM6292 | 運転記録1 保存ﾊﾟｽ | Operation record 1 save path
CM6293 | 運転記録1 保存ﾊﾟｽ | Operation record 1 save path
CM6294 | 運転記録1 保存ﾊﾟｽ | Operation record 1 save path
CM6295 | 運転記録1 保存ﾊﾟｽ | Operation record 1 save path
CM6296 | 運転記録1 保存ﾊﾟｽ | Operation record 1 save path
CM6297 | 運転記録1 保存ﾊﾟｽ | Operation record 1 save path
CM6298 | 運転記録1 保存ﾊﾟｽ | Operation record 1 save path
CM6299 | 運転記録1 保存ﾊﾟｽ | Operation record 1 save path
CM6300 | 運転記録1 保存ﾊﾟｽ | Operation record 1 save path
CM6301 | 運転記録1 保存ﾊﾟｽ | Operation record 1 save path
CM6302 | 運転記録1 保存ﾊﾟｽ | Operation record 1 save path
CM6303 | 運転記録1 保存ﾊﾟｽ | Operation record 1 save path
CM6304 | 運転記録1 保存ﾊﾟｽ | Operation record 1 save path
CM6305 | 運転記録1 保存ﾊﾟｽ | Operation record 1 save path
CM6306 | 運転記録1 保存ﾊﾟｽ | Operation record 1 save path
CM6307 | 運転記録1 保存ﾊﾟｽ | Operation record 1 save path
CM6308 | 運転記録1 保存ﾊﾟｽ | Operation record 1 save path
CM6309 | 運転記録1 保存ﾊﾟｽ | Operation record 1 save path
CM6310 | 運転記録1 保存ﾊﾟｽ | Operation record 1 save path
CM6311 | 運転記録1 保存ﾊﾟｽ | Operation record 1 save path
CM6312 | 運転記録1 保存ﾊﾟｽ | Operation record 1 save path
CM6313 | 運転記録1 保存ﾊﾟｽ | Operation record 1 save path
CM6314 | 運転記録1 保存ﾊﾟｽ | Operation record 1 save path
CM6315 | 運転記録1 保存ﾊﾟｽ | Operation record 1 save path
CM6316 | 運転記録1 保存ﾊﾟｽ | Operation record 1 save path
CM6317 | 運転記録1 保存ﾊﾟｽ | Operation record 1 save path
CM6318 | 運転記録1 保存ﾊﾟｽ | Operation record 1 save path
CM6319 | 運転記録1 保存ﾊﾟｽ | Operation record 1 save path
CM6320 | 運転記録1 保存ﾊﾟｽ | Operation record 1 save path
CM6321 | 運転記録1 保存ﾊﾟｽ | Operation record 1 save path
CM6322 | 運転記録1 保存ﾊﾟｽ | Operation record 1 save path
CM6323 | 運転記録1 保存ﾊﾟｽ | Operation record 1 save path
CM6324 | 運転記録1 保存ﾊﾟｽ | Operation record 1 save path
CM6325 | 運転記録1 保存ﾊﾟｽ | Operation record 1 save path
CM6326 | 運転記録1 保存ﾊﾟｽ | Operation record 1 save path
CM6327 | 運転記録1 保存ﾊﾟｽ | Operation record 1 save path
CM6328 | 運転記録1 保存ﾊﾟｽ | Operation record 1 save path
CM6329 | 運転記録1 保存ﾊﾟｽ | Operation record 1 save path
CM6330 | 運転記録1 保存ﾊﾟｽ | Operation record 1 save path
CM6331 | 運転記録1 保存ﾊﾟｽ | Operation record 1 save path
CM6332 | 運転記録1 保存ﾊﾟｽ | Operation record 1 save path
CM6333 | 運転記録1 保存ﾊﾟｽ | Operation record 1 save path
CM6334 | 運転記録1 保存ﾊﾟｽ | Operation record 1 save path
CM6335 | 運転記録1 保存ﾊﾟｽ | Operation record 1 save path
CM6336 | 運転記録1 保存ﾊﾟｽ | Operation record 1 save path
CM6337 | 運転記録1 保存ﾊﾟｽ | Operation record 1 save path
CM6338 | 運転記録1 保存ﾊﾟｽ | Operation record 1 save path
CM6339 | 運転記録1 保存ﾊﾟｽ | Operation record 1 save path
CM6340 | 運転記録1 保存ﾊﾟｽ | Operation record 1 save path
CM6341 | 運転記録1 保存ﾊﾟｽ | Operation record 1 save path
CM6342 | 運転記録1 保存ﾊﾟｽ | Operation record 1 save path
CM6343 | 運転記録1 保存ﾊﾟｽ | Operation record 1 save path
CM6344 | 運転記録1 保存ﾊﾟｽ | Operation record 1 save path
CM6345 | 運転記録1 保存ﾊﾟｽ | Operation record 1 save path
CM6346 | 運転記録1 保存ﾊﾟｽ | Operation record 1 save path
CM6347 | 運転記録1 保存ﾊﾟｽ | Operation record 1 save path
CM6348 | 運転記録1 保存ﾊﾟｽ | Operation record 1 save path
CM6349 | 運転記録1 保存ﾊﾟｽ | Operation record 1 save path
CM6350 | 運転記録1 保存ﾊﾟｽ | Operation record 1 save path
CM6351 | 運転記録1 保存ﾊﾟｽ | Operation record 1 save path
CM6352 | 運転記録1 保存ﾊﾟｽ | Operation record 1 save path
CM6353 | 運転記録1 保存ﾊﾟｽ | Operation record 1 save path
CM6354 | 運転記録1 保存ﾊﾟｽ | Operation record 1 save path
CM6355 | 運転記録1 保存ﾊﾟｽ | Operation record 1 save path
CM6356 | 運転記録1 保存ﾊﾟｽ | Operation record 1 save path
CM6357 | 運転記録1 保存ﾊﾟｽ | Operation record 1 save path
CM6358 | 運転記録1 保存ﾊﾟｽ | Operation record 1 save path
CM6359 | 運転記録1 保存ﾊﾟｽ | Operation record 1 save path
CM6360 | 運転記録1 保存ﾊﾟｽ | Operation record 1 save path
CM6361 | 運転記録1 保存ﾊﾟｽ | Operation record 1 save path
CM6362 | 運転記録1 保存ﾊﾟｽ | Operation record 1 save path
CM6363 | 運転記録1 保存ﾊﾟｽ | Operation record 1 save path
CM6364 | 運転記録1 保存ﾊﾟｽ | Operation record 1 save path
CM6365 | 運転記録1 保存ﾊﾟｽ | Operation record 1 save path
CM6366 | 運転記録1 保存ﾊﾟｽ | Operation record 1 save path
CM6367 | 運転記録1 保存ﾊﾟｽ | Operation record 1 save path
CM6368 | 運転記録1 保存ﾊﾟｽ | Operation record 1 save path
CM6369 | 運転記録1 保存ﾊﾟｽ | Operation record 1 save path
CM6370 | 運転記録1 保存ﾊﾟｽ | Operation record 1 save path
CM6371 | 運転記録1 保存ﾊﾟｽ | Operation record 1 save path
CM6400 | 運転記録2 保存完了ｺｰﾄﾞ | Operation record 2 save completion code
CM6402 | 運転記録2 保存ｶｳﾝﾀ | Driving record 2 storage counter
CM6404 | 運転記録2 保存進捗詳細1 | Operation record 2 Saving progress details 1
CM6405 | 運転記録2 保存進捗詳細2 | Operation record 2 Saving progress details 2
CM6406 | 運転記録2 保存進捗 | Driving record 2 saving progress
CM6410 | 運転記録2 保存ﾊﾟｽ | Driving record 2 save path
CM6411 | 運転記録2 保存ﾊﾟｽ | Driving record 2 save path
CM6412 | 運転記録2 保存ﾊﾟｽ | Driving record 2 save path
CM6413 | 運転記録2 保存ﾊﾟｽ | Driving record 2 save path
CM6414 | 運転記録2 保存ﾊﾟｽ | Driving record 2 save path
CM6415 | 運転記録2 保存ﾊﾟｽ | Driving record 2 save path
CM6416 | 運転記録2 保存ﾊﾟｽ | Driving record 2 save path
CM6417 | 運転記録2 保存ﾊﾟｽ | Driving record 2 save path
CM6418 | 運転記録2 保存ﾊﾟｽ | Driving record 2 save path
CM6419 | 運転記録2 保存ﾊﾟｽ | Driving record 2 save path
CM6420 | 運転記録2 保存ﾊﾟｽ | Driving record 2 save path
CM6421 | 運転記録2 保存ﾊﾟｽ | Driving record 2 save path
CM6422 | 運転記録2 保存ﾊﾟｽ | Driving record 2 save path
CM6423 | 運転記録2 保存ﾊﾟｽ | Driving record 2 save path
CM6424 | 運転記録2 保存ﾊﾟｽ | Driving record 2 save path
CM6425 | 運転記録2 保存ﾊﾟｽ | Driving record 2 save path
CM6426 | 運転記録2 保存ﾊﾟｽ | Driving record 2 save path
CM6427 | 運転記録2 保存ﾊﾟｽ | Driving record 2 save path
CM6428 | 運転記録2 保存ﾊﾟｽ | Driving record 2 save path
CM6429 | 運転記録2 保存ﾊﾟｽ | Driving record 2 save path
CM6430 | 運転記録2 保存ﾊﾟｽ | Driving record 2 save path
CM6431 | 運転記録2 保存ﾊﾟｽ | Driving record 2 save path
CM6432 | 運転記録2 保存ﾊﾟｽ | Driving record 2 save path
CM6433 | 運転記録2 保存ﾊﾟｽ | Driving record 2 save path
CM6434 | 運転記録2 保存ﾊﾟｽ | Driving record 2 save path
CM6435 | 運転記録2 保存ﾊﾟｽ | Driving record 2 save path
CM6436 | 運転記録2 保存ﾊﾟｽ | Driving record 2 save path
CM6437 | 運転記録2 保存ﾊﾟｽ | Driving record 2 save path
CM6438 | 運転記録2 保存ﾊﾟｽ | Driving record 2 save path
CM6439 | 運転記録2 保存ﾊﾟｽ | Driving record 2 save path
CM6440 | 運転記録2 保存ﾊﾟｽ | Driving record 2 save path
CM6441 | 運転記録2 保存ﾊﾟｽ | Driving record 2 save path
CM6442 | 運転記録2 保存ﾊﾟｽ | Driving record 2 save path
CM6443 | 運転記録2 保存ﾊﾟｽ | Driving record 2 save path
CM6444 | 運転記録2 保存ﾊﾟｽ | Driving record 2 save path
CM6445 | 運転記録2 保存ﾊﾟｽ | Driving record 2 save path
CM6446 | 運転記録2 保存ﾊﾟｽ | Driving record 2 save path
CM6447 | 運転記録2 保存ﾊﾟｽ | Driving record 2 save path
CM6448 | 運転記録2 保存ﾊﾟｽ | Driving record 2 save path
CM6449 | 運転記録2 保存ﾊﾟｽ | Driving record 2 save path
CM6450 | 運転記録2 保存ﾊﾟｽ | Driving record 2 save path
CM6451 | 運転記録2 保存ﾊﾟｽ | Driving record 2 save path
CM6452 | 運転記録2 保存ﾊﾟｽ | Driving record 2 save path
CM6453 | 運転記録2 保存ﾊﾟｽ | Driving record 2 save path
CM6454 | 運転記録2 保存ﾊﾟｽ | Driving record 2 save path
CM6455 | 運転記録2 保存ﾊﾟｽ | Driving record 2 save path
CM6456 | 運転記録2 保存ﾊﾟｽ | Driving record 2 save path
CM6457 | 運転記録2 保存ﾊﾟｽ | Driving record 2 save path
CM6458 | 運転記録2 保存ﾊﾟｽ | Driving record 2 save path
CM6459 | 運転記録2 保存ﾊﾟｽ | Driving record 2 save path
CM6460 | 運転記録2 保存ﾊﾟｽ | Driving record 2 save path
CM6461 | 運転記録2 保存ﾊﾟｽ | Driving record 2 save path
CM6462 | 運転記録2 保存ﾊﾟｽ | Driving record 2 save path
CM6463 | 運転記録2 保存ﾊﾟｽ | Driving record 2 save path
CM6464 | 運転記録2 保存ﾊﾟｽ | Driving record 2 save path
CM6465 | 運転記録2 保存ﾊﾟｽ | Driving record 2 save path
CM6466 | 運転記録2 保存ﾊﾟｽ | Driving record 2 save path
CM6467 | 運転記録2 保存ﾊﾟｽ | Driving record 2 save path
CM6468 | 運転記録2 保存ﾊﾟｽ | Driving record 2 save path
CM6469 | 運転記録2 保存ﾊﾟｽ | Driving record 2 save path
CM6470 | 運転記録2 保存ﾊﾟｽ | Driving record 2 save path
CM6471 | 運転記録2 保存ﾊﾟｽ | Driving record 2 save path
CM6472 | 運転記録2 保存ﾊﾟｽ | Driving record 2 save path
CM6473 | 運転記録2 保存ﾊﾟｽ | Driving record 2 save path
CM6474 | 運転記録2 保存ﾊﾟｽ | Driving record 2 save path
CM6475 | 運転記録2 保存ﾊﾟｽ | Driving record 2 save path
CM6476 | 運転記録2 保存ﾊﾟｽ | Driving record 2 save path
CM6477 | 運転記録2 保存ﾊﾟｽ | Driving record 2 save path
CM6478 | 運転記録2 保存ﾊﾟｽ | Driving record 2 save path
CM6479 | 運転記録2 保存ﾊﾟｽ | Driving record 2 save path
CM6480 | 運転記録2 保存ﾊﾟｽ | Driving record 2 save path
CM6481 | 運転記録2 保存ﾊﾟｽ | Driving record 2 save path
CM6482 | 運転記録2 保存ﾊﾟｽ | Driving record 2 save path
CM6483 | 運転記録2 保存ﾊﾟｽ | Driving record 2 save path
CM6484 | 運転記録2 保存ﾊﾟｽ | Driving record 2 save path
CM6485 | 運転記録2 保存ﾊﾟｽ | Driving record 2 save path
CM6486 | 運転記録2 保存ﾊﾟｽ | Driving record 2 save path
CM6487 | 運転記録2 保存ﾊﾟｽ | Driving record 2 save path
CM6488 | 運転記録2 保存ﾊﾟｽ | Driving record 2 save path
CM6489 | 運転記録2 保存ﾊﾟｽ | Driving record 2 save path
CM6490 | 運転記録2 保存ﾊﾟｽ | Driving record 2 save path
CM6491 | 運転記録2 保存ﾊﾟｽ | Driving record 2 save path
CM6492 | 運転記録2 保存ﾊﾟｽ | Driving record 2 save path
CM6493 | 運転記録2 保存ﾊﾟｽ | Driving record 2 save path
CM6494 | 運転記録2 保存ﾊﾟｽ | Driving record 2 save path
CM6495 | 運転記録2 保存ﾊﾟｽ | Driving record 2 save path
CM6496 | 運転記録2 保存ﾊﾟｽ | Driving record 2 save path
CM6497 | 運転記録2 保存ﾊﾟｽ | Driving record 2 save path
CM6498 | 運転記録2 保存ﾊﾟｽ | Driving record 2 save path
CM6499 | 運転記録2 保存ﾊﾟｽ | Driving record 2 save path
CM6500 | 運転記録2 保存ﾊﾟｽ | Driving record 2 save path
CM6501 | 運転記録2 保存ﾊﾟｽ | Driving record 2 save path
CM6502 | 運転記録2 保存ﾊﾟｽ | Driving record 2 save path
CM6503 | 運転記録2 保存ﾊﾟｽ | Driving record 2 save path
CM6504 | 運転記録2 保存ﾊﾟｽ | Driving record 2 save path
CM6505 | 運転記録2 保存ﾊﾟｽ | Driving record 2 save path
CM6506 | 運転記録2 保存ﾊﾟｽ | Driving record 2 save path
CM6507 | 運転記録2 保存ﾊﾟｽ | Driving record 2 save path
CM6508 | 運転記録2 保存ﾊﾟｽ | Driving record 2 save path
CM6509 | 運転記録2 保存ﾊﾟｽ | Driving record 2 save path
CM6510 | 運転記録2 保存ﾊﾟｽ | Driving record 2 save path
CM6511 | 運転記録2 保存ﾊﾟｽ | Driving record 2 save path
CM6512 | 運転記録2 保存ﾊﾟｽ | Driving record 2 save path
CM6513 | 運転記録2 保存ﾊﾟｽ | Driving record 2 save path
CM6514 | 運転記録2 保存ﾊﾟｽ | Driving record 2 save path
CM6515 | 運転記録2 保存ﾊﾟｽ | Driving record 2 save path
CM6516 | 運転記録2 保存ﾊﾟｽ | Driving record 2 save path
CM6517 | 運転記録2 保存ﾊﾟｽ | Driving record 2 save path
CM6518 | 運転記録2 保存ﾊﾟｽ | Driving record 2 save path
CM6519 | 運転記録2 保存ﾊﾟｽ | Driving record 2 save path
CM6520 | 運転記録2 保存ﾊﾟｽ | Driving record 2 save path
CM6521 | 運転記録2 保存ﾊﾟｽ | Driving record 2 save path
CM6522 | 運転記録2 保存ﾊﾟｽ | Driving record 2 save path
CM6523 | 運転記録2 保存ﾊﾟｽ | Driving record 2 save path
CM6524 | 運転記録2 保存ﾊﾟｽ | Driving record 2 save path
CM6525 | 運転記録2 保存ﾊﾟｽ | Driving record 2 save path
CM6526 | 運転記録2 保存ﾊﾟｽ | Driving record 2 save path
CM6527 | 運転記録2 保存ﾊﾟｽ | Driving record 2 save path
CM6528 | 運転記録2 保存ﾊﾟｽ | Driving record 2 save path
CM6529 | 運転記録2 保存ﾊﾟｽ | Driving record 2 save path
CM6530 | 運転記録2 保存ﾊﾟｽ | Driving record 2 save path
CM6531 | 運転記録2 保存ﾊﾟｽ | Driving record 2 save path
CM6532 | 運転記録2 保存ﾊﾟｽ | Driving record 2 save path
CM6533 | 運転記録2 保存ﾊﾟｽ | Driving record 2 save path
CM6534 | 運転記録2 保存ﾊﾟｽ | Driving record 2 save path
CM6535 | 運転記録2 保存ﾊﾟｽ | Driving record 2 save path
CM6536 | 運転記録2 保存ﾊﾟｽ | Driving record 2 save path
CM6537 | 運転記録2 保存ﾊﾟｽ | Driving record 2 save path
CM6538 | 運転記録2 保存ﾊﾟｽ | Driving record 2 save path
CM6539 | 運転記録2 保存ﾊﾟｽ | Driving record 2 save path
CM6540 | 運転記録2 保存ﾊﾟｽ | Driving record 2 save path
CM6541 | 運転記録2 保存ﾊﾟｽ | Driving record 2 save path
CM6542 | 運転記録2 保存ﾊﾟｽ | Driving record 2 save path
CM6543 | 運転記録2 保存ﾊﾟｽ | Driving record 2 save path
CM6544 | 運転記録2 保存ﾊﾟｽ | Driving record 2 save path
CM6545 | 運転記録2 保存ﾊﾟｽ | Driving record 2 save path
CM6546 | 運転記録2 保存ﾊﾟｽ | Driving record 2 save path
CM6547 | 運転記録2 保存ﾊﾟｽ | Driving record 2 save path
CM6548 | 運転記録2 保存ﾊﾟｽ | Driving record 2 save path
CM6549 | 運転記録2 保存ﾊﾟｽ | Driving record 2 save path
CM6550 | 運転記録2 保存ﾊﾟｽ | Driving record 2 save path
CM6551 | 運転記録2 保存ﾊﾟｽ | Driving record 2 save path
CM6552 | 運転記録2 保存ﾊﾟｽ | Driving record 2 save path
CM6553 | 運転記録2 保存ﾊﾟｽ | Driving record 2 save path
CM6554 | 運転記録2 保存ﾊﾟｽ | Driving record 2 save path
CM6555 | 運転記録2 保存ﾊﾟｽ | Driving record 2 save path
CM6556 | 運転記録2 保存ﾊﾟｽ | Driving record 2 save path
CM6557 | 運転記録2 保存ﾊﾟｽ | Driving record 2 save path
CM6558 | 運転記録2 保存ﾊﾟｽ | Driving record 2 save path
CM6559 | 運転記録2 保存ﾊﾟｽ | Driving record 2 save path
CM6560 | 運転記録2 保存ﾊﾟｽ | Driving record 2 save path
CM6561 | 運転記録2 保存ﾊﾟｽ | Driving record 2 save path
CM6562 | 運転記録2 保存ﾊﾟｽ | Driving record 2 save path
CM6563 | 運転記録2 保存ﾊﾟｽ | Driving record 2 save path
CM6564 | 運転記録2 保存ﾊﾟｽ | Driving record 2 save path
CM6565 | 運転記録2 保存ﾊﾟｽ | Driving record 2 save path
CM6566 | 運転記録2 保存ﾊﾟｽ | Driving record 2 save path
CM6567 | 運転記録2 保存ﾊﾟｽ | Driving record 2 save path
CM6568 | 運転記録2 保存ﾊﾟｽ | Driving record 2 save path
CM6569 | 運転記録2 保存ﾊﾟｽ | Driving record 2 save path
CM6570 | 運転記録2 保存ﾊﾟｽ | Driving record 2 save path
CM6571 | 運転記録2 保存ﾊﾟｽ | Driving record 2 save path
CM6600 | 運転記録3 保存完了ｺｰﾄﾞ | Operation record 3 save completion code
CM6602 | 運転記録3 保存ｶｳﾝﾀ | Driving record 3 storage counter
CM6604 | 運転記録3 保存進捗詳細1 | Operation record 3 Save progress details 1
CM6605 | 運転記録3 保存進捗詳細2 | Operation record 3 Save progress details 2
CM6606 | 運転記録3 保存進捗 | Operation record 3 Saving progress
CM6610 | 運転記録3 保存ﾊﾟｽ | Driving record 3 save path
CM6611 | 運転記録3 保存ﾊﾟｽ | Driving record 3 save path
CM6612 | 運転記録3 保存ﾊﾟｽ | Driving record 3 save path
CM6613 | 運転記録3 保存ﾊﾟｽ | Driving record 3 save path
CM6614 | 運転記録3 保存ﾊﾟｽ | Driving record 3 save path
CM6615 | 運転記録3 保存ﾊﾟｽ | Driving record 3 save path
CM6616 | 運転記録3 保存ﾊﾟｽ | Driving record 3 save path
CM6617 | 運転記録3 保存ﾊﾟｽ | Driving record 3 save path
CM6618 | 運転記録3 保存ﾊﾟｽ | Driving record 3 save path
CM6619 | 運転記録3 保存ﾊﾟｽ | Driving record 3 save path
CM6620 | 運転記録3 保存ﾊﾟｽ | Driving record 3 save path
CM6621 | 運転記録3 保存ﾊﾟｽ | Driving record 3 save path
CM6622 | 運転記録3 保存ﾊﾟｽ | Driving record 3 save path
CM6623 | 運転記録3 保存ﾊﾟｽ | Driving record 3 save path
CM6624 | 運転記録3 保存ﾊﾟｽ | Driving record 3 save path
CM6625 | 運転記録3 保存ﾊﾟｽ | Driving record 3 save path
CM6626 | 運転記録3 保存ﾊﾟｽ | Driving record 3 save path
CM6627 | 運転記録3 保存ﾊﾟｽ | Driving record 3 save path
CM6628 | 運転記録3 保存ﾊﾟｽ | Driving record 3 save path
CM6629 | 運転記録3 保存ﾊﾟｽ | Driving record 3 save path
CM6630 | 運転記録3 保存ﾊﾟｽ | Driving record 3 save path
CM6631 | 運転記録3 保存ﾊﾟｽ | Driving record 3 save path
CM6632 | 運転記録3 保存ﾊﾟｽ | Driving record 3 save path
CM6633 | 運転記録3 保存ﾊﾟｽ | Driving record 3 save path
CM6634 | 運転記録3 保存ﾊﾟｽ | Driving record 3 save path
CM6635 | 運転記録3 保存ﾊﾟｽ | Driving record 3 save path
CM6636 | 運転記録3 保存ﾊﾟｽ | Driving record 3 save path
CM6637 | 運転記録3 保存ﾊﾟｽ | Driving record 3 save path
CM6638 | 運転記録3 保存ﾊﾟｽ | Driving record 3 save path
CM6639 | 運転記録3 保存ﾊﾟｽ | Driving record 3 save path
CM6640 | 運転記録3 保存ﾊﾟｽ | Driving record 3 save path
CM6641 | 運転記録3 保存ﾊﾟｽ | Driving record 3 save path
CM6642 | 運転記録3 保存ﾊﾟｽ | Driving record 3 save path
CM6643 | 運転記録3 保存ﾊﾟｽ | Driving record 3 save path
CM6644 | 運転記録3 保存ﾊﾟｽ | Driving record 3 save path
CM6645 | 運転記録3 保存ﾊﾟｽ | Driving record 3 save path
CM6646 | 運転記録3 保存ﾊﾟｽ | Driving record 3 save path
CM6647 | 運転記録3 保存ﾊﾟｽ | Driving record 3 save path
CM6648 | 運転記録3 保存ﾊﾟｽ | Driving record 3 save path
CM6649 | 運転記録3 保存ﾊﾟｽ | Driving record 3 save path
CM6650 | 運転記録3 保存ﾊﾟｽ | Driving record 3 save path
CM6651 | 運転記録3 保存ﾊﾟｽ | Driving record 3 save path
CM6652 | 運転記録3 保存ﾊﾟｽ | Driving record 3 save path
CM6653 | 運転記録3 保存ﾊﾟｽ | Driving record 3 save path
CM6654 | 運転記録3 保存ﾊﾟｽ | Driving record 3 save path
CM6655 | 運転記録3 保存ﾊﾟｽ | Driving record 3 save path
CM6656 | 運転記録3 保存ﾊﾟｽ | Driving record 3 save path
CM6657 | 運転記録3 保存ﾊﾟｽ | Driving record 3 save path
CM6658 | 運転記録3 保存ﾊﾟｽ | Driving record 3 save path
CM6659 | 運転記録3 保存ﾊﾟｽ | Driving record 3 save path
CM6660 | 運転記録3 保存ﾊﾟｽ | Driving record 3 save path
CM6661 | 運転記録3 保存ﾊﾟｽ | Driving record 3 save path
CM6662 | 運転記録3 保存ﾊﾟｽ | Driving record 3 save path
CM6663 | 運転記録3 保存ﾊﾟｽ | Driving record 3 save path
CM6664 | 運転記録3 保存ﾊﾟｽ | Driving record 3 save path
CM6665 | 運転記録3 保存ﾊﾟｽ | Driving record 3 save path
CM6666 | 運転記録3 保存ﾊﾟｽ | Driving record 3 save path
CM6667 | 運転記録3 保存ﾊﾟｽ | Driving record 3 save path
CM6668 | 運転記録3 保存ﾊﾟｽ | Driving record 3 save path
CM6669 | 運転記録3 保存ﾊﾟｽ | Driving record 3 save path
CM6670 | 運転記録3 保存ﾊﾟｽ | Driving record 3 save path
CM6671 | 運転記録3 保存ﾊﾟｽ | Driving record 3 save path
CM6672 | 運転記録3 保存ﾊﾟｽ | Driving record 3 save path
CM6673 | 運転記録3 保存ﾊﾟｽ | Driving record 3 save path
CM6674 | 運転記録3 保存ﾊﾟｽ | Driving record 3 save path
CM6675 | 運転記録3 保存ﾊﾟｽ | Driving record 3 save path
CM6676 | 運転記録3 保存ﾊﾟｽ | Driving record 3 save path
CM6677 | 運転記録3 保存ﾊﾟｽ | Driving record 3 save path
CM6678 | 運転記録3 保存ﾊﾟｽ | Driving record 3 save path
CM6679 | 運転記録3 保存ﾊﾟｽ | Driving record 3 save path
CM6680 | 運転記録3 保存ﾊﾟｽ | Driving record 3 save path
CM6681 | 運転記録3 保存ﾊﾟｽ | Driving record 3 save path
CM6682 | 運転記録3 保存ﾊﾟｽ | Driving record 3 save path
CM6683 | 運転記録3 保存ﾊﾟｽ | Driving record 3 save path
CM6684 | 運転記録3 保存ﾊﾟｽ | Driving record 3 save path
CM6685 | 運転記録3 保存ﾊﾟｽ | Driving record 3 save path
CM6686 | 運転記録3 保存ﾊﾟｽ | Driving record 3 save path
CM6687 | 運転記録3 保存ﾊﾟｽ | Driving record 3 save path
CM6688 | 運転記録3 保存ﾊﾟｽ | Driving record 3 save path
CM6689 | 運転記録3 保存ﾊﾟｽ | Driving record 3 save path
CM6690 | 運転記録3 保存ﾊﾟｽ | Driving record 3 save path
CM6691 | 運転記録3 保存ﾊﾟｽ | Driving record 3 save path
CM6692 | 運転記録3 保存ﾊﾟｽ | Driving record 3 save path
CM6693 | 運転記録3 保存ﾊﾟｽ | Driving record 3 save path
CM6694 | 運転記録3 保存ﾊﾟｽ | Driving record 3 save path
CM6695 | 運転記録3 保存ﾊﾟｽ | Driving record 3 save path
CM6696 | 運転記録3 保存ﾊﾟｽ | Driving record 3 save path
CM6697 | 運転記録3 保存ﾊﾟｽ | Driving record 3 save path
CM6698 | 運転記録3 保存ﾊﾟｽ | Driving record 3 save path
CM6699 | 運転記録3 保存ﾊﾟｽ | Driving record 3 save path
CM6700 | 運転記録3 保存ﾊﾟｽ | Driving record 3 save path
CM6701 | 運転記録3 保存ﾊﾟｽ | Driving record 3 save path
CM6702 | 運転記録3 保存ﾊﾟｽ | Driving record 3 save path
CM6703 | 運転記録3 保存ﾊﾟｽ | Driving record 3 save path
CM6704 | 運転記録3 保存ﾊﾟｽ | Driving record 3 save path
CM6705 | 運転記録3 保存ﾊﾟｽ | Driving record 3 save path
CM6706 | 運転記録3 保存ﾊﾟｽ | Driving record 3 save path
CM6707 | 運転記録3 保存ﾊﾟｽ | Driving record 3 save path
CM6708 | 運転記録3 保存ﾊﾟｽ | Driving record 3 save path
CM6709 | 運転記録3 保存ﾊﾟｽ | Driving record 3 save path
CM6710 | 運転記録3 保存ﾊﾟｽ | Driving record 3 save path
CM6711 | 運転記録3 保存ﾊﾟｽ | Driving record 3 save path
CM6712 | 運転記録3 保存ﾊﾟｽ | Driving record 3 save path
CM6713 | 運転記録3 保存ﾊﾟｽ | Driving record 3 save path
CM6714 | 運転記録3 保存ﾊﾟｽ | Driving record 3 save path
CM6715 | 運転記録3 保存ﾊﾟｽ | Driving record 3 save path
CM6716 | 運転記録3 保存ﾊﾟｽ | Driving record 3 save path
CM6717 | 運転記録3 保存ﾊﾟｽ | Driving record 3 save path
CM6718 | 運転記録3 保存ﾊﾟｽ | Driving record 3 save path
CM6719 | 運転記録3 保存ﾊﾟｽ | Driving record 3 save path
CM6720 | 運転記録3 保存ﾊﾟｽ | Driving record 3 save path
CM6721 | 運転記録3 保存ﾊﾟｽ | Driving record 3 save path
CM6722 | 運転記録3 保存ﾊﾟｽ | Driving record 3 save path
CM6723 | 運転記録3 保存ﾊﾟｽ | Driving record 3 save path
CM6724 | 運転記録3 保存ﾊﾟｽ | Driving record 3 save path
CM6725 | 運転記録3 保存ﾊﾟｽ | Driving record 3 save path
CM6726 | 運転記録3 保存ﾊﾟｽ | Driving record 3 save path
CM6727 | 運転記録3 保存ﾊﾟｽ | Driving record 3 save path
CM6728 | 運転記録3 保存ﾊﾟｽ | Driving record 3 save path
CM6729 | 運転記録3 保存ﾊﾟｽ | Driving record 3 save path
CM6730 | 運転記録3 保存ﾊﾟｽ | Driving record 3 save path
CM6731 | 運転記録3 保存ﾊﾟｽ | Driving record 3 save path
CM6732 | 運転記録3 保存ﾊﾟｽ | Driving record 3 save path
CM6733 | 運転記録3 保存ﾊﾟｽ | Driving record 3 save path
CM6734 | 運転記録3 保存ﾊﾟｽ | Driving record 3 save path
CM6735 | 運転記録3 保存ﾊﾟｽ | Driving record 3 save path
CM6736 | 運転記録3 保存ﾊﾟｽ | Driving record 3 save path
CM6737 | 運転記録3 保存ﾊﾟｽ | Driving record 3 save path
CM6738 | 運転記録3 保存ﾊﾟｽ | Driving record 3 save path
CM6739 | 運転記録3 保存ﾊﾟｽ | Driving record 3 save path
CM6740 | 運転記録3 保存ﾊﾟｽ | Driving record 3 save path
CM6741 | 運転記録3 保存ﾊﾟｽ | Driving record 3 save path
CM6742 | 運転記録3 保存ﾊﾟｽ | Driving record 3 save path
CM6743 | 運転記録3 保存ﾊﾟｽ | Driving record 3 save path
CM6744 | 運転記録3 保存ﾊﾟｽ | Driving record 3 save path
CM6745 | 運転記録3 保存ﾊﾟｽ | Driving record 3 save path
CM6746 | 運転記録3 保存ﾊﾟｽ | Driving record 3 save path
CM6747 | 運転記録3 保存ﾊﾟｽ | Driving record 3 save path
CM6748 | 運転記録3 保存ﾊﾟｽ | Driving record 3 save path
CM6749 | 運転記録3 保存ﾊﾟｽ | Driving record 3 save path
CM6750 | 運転記録3 保存ﾊﾟｽ | Driving record 3 save path
CM6751 | 運転記録3 保存ﾊﾟｽ | Driving record 3 save path
CM6752 | 運転記録3 保存ﾊﾟｽ | Driving record 3 save path
CM6753 | 運転記録3 保存ﾊﾟｽ | Driving record 3 save path
CM6754 | 運転記録3 保存ﾊﾟｽ | Driving record 3 save path
CM6755 | 運転記録3 保存ﾊﾟｽ | Driving record 3 save path
CM6756 | 運転記録3 保存ﾊﾟｽ | Driving record 3 save path
CM6757 | 運転記録3 保存ﾊﾟｽ | Driving record 3 save path
CM6758 | 運転記録3 保存ﾊﾟｽ | Driving record 3 save path
CM6759 | 運転記録3 保存ﾊﾟｽ | Driving record 3 save path
CM6760 | 運転記録3 保存ﾊﾟｽ | Driving record 3 save path
CM6761 | 運転記録3 保存ﾊﾟｽ | Driving record 3 save path
CM6762 | 運転記録3 保存ﾊﾟｽ | Driving record 3 save path
CM6763 | 運転記録3 保存ﾊﾟｽ | Driving record 3 save path
CM6764 | 運転記録3 保存ﾊﾟｽ | Driving record 3 save path
CM6765 | 運転記録3 保存ﾊﾟｽ | Driving record 3 save path
CM6766 | 運転記録3 保存ﾊﾟｽ | Driving record 3 save path
CM6767 | 運転記録3 保存ﾊﾟｽ | Driving record 3 save path
CM6768 | 運転記録3 保存ﾊﾟｽ | Driving record 3 save path
CM6769 | 運転記録3 保存ﾊﾟｽ | Driving record 3 save path
CM6770 | 運転記録3 保存ﾊﾟｽ | Driving record 3 save path
CM6771 | 運転記録3 保存ﾊﾟｽ | Driving record 3 save path
DM250.0 | 画像１ＮＧ | Image 1NG
DM250.1 | 画像２ＮＧ | Image 2NG
DM250.3 | 通常ＴＩＭ選択 | Normal TIM selection
DM250.5 | つなぎＣＮＴ選択 | Connecting CNT selection
DM250.7 | つなぎＣＮＴ選択 | Connecting CNT selection
DM250.8 | 解除選択ＳＷ用ランプ | Lamp for release selection switch
DM253.2 | ﾄﾘｶﾞNG | Trigger NG
DM253.6 | 解除選択タイマ用ランプ | Lamp for release selection timer
DM10003.1 | ブザー | buzzer
DM20050.1 | 通常ＣＮＴ選択 | Normal CNT selection
DM20050.3 | 通常ＴＩＭ選択 | Normal TIM selection
DM20050.5 | つなぎＣＮＴ選択 | Connecting CNT selection
DM20050.7 | つなぎＣＮＴ選択 | Connecting CNT selection
DM20050.15 | 電源投入時ＦＲＧ | FRG at power-on
DM20053.0 | 画像１ＮＧ | Image 1NG
DM20053.1 | 画像２ＮＧ | Image 2NG
DM20053.2 | トリガエラー | trigger error
DM20053.6 | 解除選択タイマ用ランプ | Lamp for release selection timer
DM20053.8 | 解除選択ＳＷ用ランプ | Lamp for release selection switch
DM40020.0 | PCロギングOK | PC logging OK
DM40021.0 | PCロギング完了信号 | PC logging completion signal
W01E5.0 | システムエラー | System error
W01E5.1 | ハードウェアエラー | hardware error
W01E5.2 | 内部演算エラー | internal operation error
W01E5.3 | 反射波形状エラー | Reflected wave shape error
W01E5.4 | プローブ外れエラー | Probe detached error
W01E5.5 | ステータスエラー | status error
W01E5.6 | 液面動き異常エラー | Abnormal liquid surface movement error
W01E5.7 | FFFF上限エラー | FFFF high limit error
W01E5.8 | FFFF下限エラー | FFFF lower limit error
W01E8.0 | システムエラー | System error
W01E8.1 | ハードウェアエラー | hardware error
W01E8.2 | 内部演算エラー | internal operation error
W01E8.3 | 反射波形状エラー | Reflected wave shape error
W01E8.4 | プローブ外れエラー | Probe detached error
W01E8.5 | ステータスエラー | status error
W01E8.6 | 液面動き異常エラー | Abnormal liquid surface movement error
W01E8.7 | FFFF上限エラー | FFFF high limit error
W01E8.8 | FFFF下限エラー | FFFF lower limit error
W01EB.0 | システムエラー | System error
W01EB.1 | ハードウェアエラー | hardware error
W01EB.2 | 内部演算エラー | internal operation error
W01EB.3 | 反射波形状エラー | Reflected wave shape error
W01EB.4 | プローブ外れエラー | Probe detached error
W01EB.5 | ステータスエラー | status error
W01EB.6 | 液面動き異常エラー | Abnormal liquid surface movement error
W01EB.7 | FFFF上限エラー | FFFF high limit error
W01EB.8 | FFFF下限エラー | FFFF lower limit error
W01EE.0 | システムエラー | System error
W01EE.1 | ハードウェアエラー | hardware error
W01EE.2 | 内部演算エラー | internal operation error
W01EE.3 | 反射波形状エラー | Reflected wave shape error
W01EE.4 | プローブ外れエラー | Probe detached error
W01EE.5 | ステータスエラー | status error
W01EE.6 | 液面動き異常エラー | Abnormal liquid surface movement error
W01EE.7 | FFFF上限エラー | FFFF high limit error
W01EE.8 | FFFF下限エラー | FFFF lower limit error
W01F1.0 | システムエラー | System error
W01F1.1 | ハードウェアエラー | hardware error
W01F1.2 | 内部演算エラー | internal operation error
W01F1.3 | 反射波形状エラー | Reflected wave shape error
W01F1.4 | プローブ外れエラー | Probe detached error
W01F1.5 | ステータスエラー | status error
W01F1.6 | 液面動き異常エラー | Abnormal liquid surface movement error
W01F1.7 | FFFF上限エラー | FFFF high limit error
W01F1.8 | FFFF下限エラー | FFFF lower limit error
W01F4.0 | システムエラー | System error
W01F4.1 | ハードウェアエラー | hardware error
W01F4.2 | 内部演算エラー | internal operation error
W01F4.3 | 反射波形状エラー | Reflected wave shape error
W01F4.4 | プローブ外れエラー | Probe detached error
W01F4.5 | ステータスエラー | status error
W01F4.6 | 液面動き異常エラー | Abnormal liquid surface movement error
W01F4.7 | FFFF上限エラー | FFFF high limit error
W01F4.8 | FFFF下限エラー | FFFF lower limit error
W01F7.0 | システムエラー | System error
W01F7.1 | ハードウェアエラー | hardware error
W01F7.2 | 内部演算エラー | internal operation error
W01F7.3 | 反射波形状エラー | Reflected wave shape error
W01F7.4 | プローブ外れエラー | Probe detached error
W01F7.5 | ステータスエラー | status error
W01F7.6 | 液面動き異常エラー | Abnormal liquid surface movement error
W01F7.7 | FFFF上限エラー | FFFF high limit error
W01F7.8 | FFFF下限エラー | FFFF lower limit error
W01FA.0 | システムエラー | System error
W01FA.1 | ハードウェアエラー | hardware error
W01FA.2 | 内部演算エラー | internal operation error
W01FA.3 | 反射波形状エラー | Reflected wave shape error
W01FA.4 | プローブ外れエラー | Probe detached error
W01FA.5 | ステータスエラー | status error
W01FA.6 | 液面動き異常エラー | Abnormal liquid surface movement error
W01FA.7 | FFFF上限エラー | FFFF high limit error
W01FA.8 | FFFF下限エラー | FFFF lower limit error
W0518.0 | システムエラー | System error
W0518.1 | ハードウェアエラー | hardware error
W0518.2 | 内部演算ｴﾗｰ | internal operation error
W0518.3 | 反射形状エラー | reflection shape error
W0518.4 | プローブ外れ | Probe detached
W0518.5 | ステータスエラー | status error
W0518.6 | 液面動き異常エラー | Abnormal liquid surface movement error
W0518.7 | FFFF上限エラー | FFFF high limit error
W0518.8 | FFFF下限エラー | FFFF lower limit error
W051B.0 | システムエラー | System error
W051B.1 | ハードウェアエラー | hardware error
W051B.2 | 内部演算エラー | internal operation error
W051B.3 | 反射波形状エラー | Reflected wave shape error
W051B.4 | プローブ外れエラー | Probe detached error
W051B.5 | ステータスエラー | status error
W051B.6 | 液面動き異常エラー | Abnormal liquid surface movement error
W051B.7 | FFFF上限エラー | FFFF high limit error
W051B.8 | FFFF下限エラー | FFFF lower limit error
W051E.0 | システムエラー | System error
W051E.1 | ハードウェアエラー | hardware error
W051E.2 | 内部演算エラー | internal operation error
W051E.3 | 反射波形状エラー | Reflected wave shape error
W051E.4 | プローブ外れエラー | Probe detached error
W051E.5 | ステータスエラー | status error
W051E.6 | 液面動き異常エラー | Abnormal liquid surface movement error
W051E.7 | FFFF上限エラー | FFFF high limit error
W051E.8 | FFFF下限エラー | FFFF lower limit error
W056B.0 | システムエラー | System error
W056B.1 | ハードウェアエラー | hardware error
W056B.2 | 内部演算エラー | internal operation error
W056B.3 | 反射波形状エラー | Reflected wave shape error
W056B.4 | プローブ外れエラー | Probe detached error
W056B.5 | ステータスエラー | status error
W056B.6 | 液面動き異常エラー | Abnormal liquid surface movement error
W056B.7 | FFFF上限エラー | FFFF high limit error
W056B.8 | FFFF下限エラー | FFFF lower limit error
W056E.0 | システムエラー | System error
W056E.1 | ハードウェアエラー | hardware error
W056E.2 | 内部演算エラー | internal operation error
W056E.3 | 反射波形状エラー | Reflected wave shape error
W056E.4 | プローブ外れエラー | Probe detached error
W056E.5 | ステータスエラー | status error
W056E.6 | 液面動き異常エラー | Abnormal liquid surface movement error
W056E.7 | FFFF上限エラー | FFFF high limit error
W056E.8 | FFFF下限エラー | FFFF lower limit error